## D-LINK
November 2019
| Part Number | Description | Country of origin | No./ Per Crtn | No./ Per Sea Pllt | SRP, US
Internet Gateways/Routers
802.11AC Routers
| DIR-882 | Wireless AC2600 4x4 MU-MIMO Dual-band Gigabit Router with 1 10/100/1000Base-T WAN port, 4 10/100/1000Base-T LAN ports and 2 USB ports. 802.11b/g/n compatible, 802.11AC up to 1732Mbps, 4x4 MU-MIMO, 1 10/100/1000Base-T WAN port, 4 10/100/1000Base-T LAN ports, 1 USB 3.0 and 1 USB 2.0 for printers and storages (Samba, FTP Server, DLNA),NAT, DHCP server, PPTP/L2TP/PPPoE pass-through, MAC/IP/URL filtering. 64/128 - bit WEP Encryption, WPA/WPA2, Multilanguage WEB management interface, Multicast Support Suitable for all types of ISP connections (Static IP, DHCP, PPPoE, PPTP, L2TP) with dual access. Quick Installation Guide + Power Adapter + Ethernet Cable included. | CHN | 5 | 200 | 143
| DIR-882/RU | Wireless AC2600 4x4 MU-MIMO Dual-band Gigabit Router with 1 10/100/1000Base-T WAN port, 4 10/100/1000Base-T LAN ports and 2 USB ports. 802.11b/g/n compatible, 802.11AC up to 1732Mbps, 4x4 MU-MIMO, 1 10/100/1000Base-T WAN port, 4 10/100/1000Base-T LAN ports, 1 USB 3.0 and 1 USB 2.0 for printers and storages (Samba, FTP Server, DLNA),NAT, DHCP server, PPTP/L2TP/PPPoE pass-through, MAC/IP/URL filtering. 64/128 - bit WEP Encryption, WPA/WPA2, Multilanguage WEB management interface, Multicast Support Suitable for all types of ISP connections (Static IP, DHCP, PPPoE, PPTP, L2TP) with dual access. Quick Installation Guide + Power Adapter + Ethernet Cable included. | CHN | 5 | 200 | 143
| DIR-879 | Wireless AC1900 Dual-band Gigabit Router with 1 10/100/1000Base-T WAN port, 4 10/100/1000Base-T LAN ports. 802.11b/g/n compatible, 802.11AC up to 1300Mbps,1 10/100/1000Base-T WAN port, 4 10/100/1000Base-T LAN ports, NAT, DHCP server/relay, PPTP/L2TP/PPPoE pass-through, MAC/IP/URL filtering. 64/128 - bit WEP Encryption, WPA/WPA2, Multilanguage WEB management interface, Multicast Support Suitable for all types of ISP connections (StaticIP,DHCP,PPPoE, PPTP, L2TP) with dual access. Quick Installation Guide + Power Adapter + Ethernet Cable included. | CHN | 5 | 210 | 167
| DIR-878 | Wireless AC1900 3x3 MU-MIMO Dual-band Gigabit Router with 1 10/100/1000Base-T WAN port, 4 10/100/1000Base-T LAN ports. 802.11b/g/n compatible, 802.11AC up to 1300Mbps, 3x3 MU-MIMO, 1 10/100/1000Base-T WAN port, 4 10/100/1000Base-T LAN ports, PPTP/L2TP/PPPoE pass-through, MAC/IP/URL filtering. 64/128 - bit WEP Encryption, WPA/WPA2, Multilanguage WEB management interface, Multicast Support Suitable for all types of ISP connections (Static IP, DHCP, PPPoE, PPTP, L2TP) with dual access. Quick Installation Guide + Power Adapter + Ethernet Cable included. | CHN | 5 | 200 | 129
| DIR-878/RU | Wireless AC1900 3x3 MU-MIMO Dual-band Gigabit Router with 1 10/100/1000Base-T WAN port, 4 10/100/1000Base-T LAN ports. 802.11b/g/n compatible, 802.11AC up to 1300Mbps, 3x3 MU-MIMO, 1 10/100/1000Base-T WAN port, 4 10/100/1000Base-T LAN ports, PPTP/L2TP/PPPoE pass-through, MAC/IP/URL filtering. 64/128 - bit WEP Encryption, WPA/WPA2, Multilanguage WEB management interface, Multicast Support Suitable for all types of ISP connections (Static IP, DHCP, PPPoE, PPTP, L2TP) with dual access. Quick Installation Guide + Power Adapter + Ethernet Cable included. | CHN | 5 | 200 | 129
| DIR-853/EU | Wireless AC1300 2x2 MU-MIMO Dual-band Gigabit Router with 1 10/100/1000Base-T WAN port, 4 10/100/1000Base-T LAN ports and USB 3.0 port. 802.11b/g/n compatible, 802.11AC up to 867Mbps, 2x2 MU-MIMO, 1 10/100/1000Base-T WAN port, 4 10/100/1000Base-T LAN ports, 1 USB 3.0 port for printers and storages (Samba, FTP Server, DLNA),NAT, DHCP server, PPTP/L2TP/PPPoE pass-through, MAC/IP/URL filtering. 64/128 - bit WEP Encryption, WPA/WPA2, Multilanguage WEB management interface, Multicast Support Suitable for all types of ISP connections (Static IP, DHCP, PPPoE, PPTP, L2TP) with dual access. Quick Installation Guide + Power Adapter + Ethernet Cable included. | CHN | 10 | 360 | 75
| DIR-853/RU | Wireless AC1300 2x2 MU-MIMO Dual-band Gigabit Router with 1 10/100/1000Base-T WAN port, 4 10/100/1000Base-T LAN ports and USB 3.0 port. 802.11b/g/n compatible, 802.11AC up to 867Mbps, 2x2 MU-MIMO, 1 10/100/1000Base-T WAN port, 4 10/100/1000Base-T LAN ports, 1 USB 3.0 port for printers and storages (Samba, FTP Server, DLNA),NAT, DHCP server, PPTP/L2TP/PPPoE pass-through, MAC/IP/URL filtering. 64/128 - bit WEP Encryption, WPA/WPA2, Multilanguage WEB management interface, Multicast Support Suitable for all types of ISP connections (Static IP, DHCP, PPPoE, PPTP, L2TP) with dual access. Quick Installation Guide + Power Adapter + Ethernet Cable included. | CHN | 10 | 360 | 75
| DIR-853/ACR | Wireless AC1300 2x2 MU-MIMO Dual-band Gigabit Router with 1 10/100/1000Base-T WAN port, 4 10/100/1000Base-T LAN ports and USB 3.0 port. 802.11b/g/n compatible, 802.11AC up to 867Mbps, 2x2 MU-MIMO, 1 10/100/1000Base-T WAN port, 4 10/100/1000Base-T LAN ports, 1 USB 3.0 port for printers and storages (Samba, FTP Server, DLNA),NAT, DHCP server, PPTP/L2TP/PPPoE pass-through, MAC/IP/URL filtering. 64/128 - bit WEP Encryption, WPA/WPA2, Multilanguage WEB management interface, Multicast Support Suitable for all types of ISP connections (Static IP, DHCP, PPPoE, PPTP, L2TP) with dual access. Quick Installation Guide + Power Adapter + Ethernet Cable included. | CHN | 10 | 360 | 75
| DIR-853 | Wireless AC1300 2x2 MU-MIMO Dual-band Gigabit Router with 1 10/100/1000Base-T WAN port, 4 10/100/1000Base-T LAN ports and USB 3.0 port. 802.11b/g/n compatible, 802.11AC up to 867Mbps, 2x2 MU-MIMO, 1 10/100/1000Base-T WAN port, 4 10/100/1000Base-T LAN ports, 1 USB 3.0 port for printers and storages (Samba, FTP Server, DLNA),NAT, DHCP server, PPTP/L2TP/PPPoE pass-through, MAC/IP/URL filtering. 64/128 - bit WEP Encryption, WPA/WPA2, Multilanguage WEB management interface, Multicast Support Suitable for all types of ISP connections (Static IP, DHCP, PPPoE, PPTP, L2TP) with dual access. Quick Installation Guide + Power Adapter + Ethernet Cable included. | CHN | 10 | 360 | 66.1
| DIR-842/RU/R | Wireless AC1200 Dual-Band Router with 1 10/100/1000Base-T WAN port and 4 10/100/1000Base-T LAN ports. 802.11b/g/n compatible, 802.11AC up to 866Mbps,1 10/100/1000Base-T WAN port, 4 10/100/1000Base-T LAN ports, NAT, DHCP server/relay, PPTP/L2TP/PPPoE pass-through, MAC/IP/URL filtering. 64/128 - bit WEP Encryption, WPA/WPA2, Multilanguage WEB management interface, Multicast Support Suitable for all types of ISP connections (StaticIP,DHCP,PPPoE, PPTP, L2TP) with dual access. Quick Installation Guide + Power Adapter + Ethernet Cable included. |  |  |  | 57.5
| DIR-841/RU/R | Wireless AC1200 Dual-Band Router with 1 10/100/1000Base-T WAN port and 4 10/100Base-TX LAN ports. 802.11b/g/n compatible, 802.11AC up to 866Mbps,1 10/100/1000Base-T WAN port, 4 10/100/1000Base-T LAN ports, NAT, DHCP server/relay, PPTP/L2TP/PPPoE pass-through, MAC/IP/URL filtering. 64/128 - bit WEP Encryption, WPA/WPA2, Multilanguage WEB management interface, Multicast Support Suitable for all types of ISP connections (StaticIP,DHCP,PPPoE, PPTP, L2TP) with dual access. Quick Installation Guide + Power Adapter + Ethernet Cable included. |  |  |  | 51.8
| DIR-825/ACF | Wireless AC1200 Dual-Band Fiber Gigabit Router with 3G/LTE Support, 1 SFP 1000Base-X WAN port, 4 10/100/1000Base-T LAN ports and 1 USB Port. 802.11b/g/n compatible, 802.11AC up to 866Mbps,1 SFP 1000Base-X WAN port, 4 10/100/1000Base-T LAN ports, USB 2.0 type A for 3G/LTE/CDMA dongles, printers and storages (Samba, FTP Server, DLNA, build-in torrent client),NAT, DHCP server/relay, PPTP/L2TP/PPPoE pass-through, MAC/IP/URL filtering. 64/128 - bit WEP Encryption, WPA/WPA2, Multilanguage WEB management interface, Multicast Support Suitable for all types of ISP connections (StaticIP,DHCP,PPPoE, PPTP, L2TP) with dual access. Quick Installation Guide + Power Adapter + Ethernet Cable included. | CHN | 10 | 400 | 114
| DIR-825/RU/R | Wireless AC1200 Dual-Band Gigabit Router with 3G/LTE Support, 1 10/100/1000Base-T WAN port, 4 10/100/1000Base-T LAN ports and 1 USB Port. 802.11b/g/n compatible, 802.11AC up to 866Mbps,1 10/100/1000Base-T WAN port, 4 10/100/1000Base-T LAN ports, USB 2.0 type A for 3G/LTE/CDMA dongles, printers and storages (Samba, FTP Server, DLNA, build-in torrent client),NAT, DHCP server/relay, PPTP/L2TP/PPPoE pass-through, MAC/IP/URL filtering. 64/128 - bit WEP Encryption, WPA/WPA2, Multilanguage WEB management interface, Multicast Support Suitable for all types of ISP connections (StaticIP,DHCP,PPPoE, PPTP, L2TP) with dual access. Quick Installation Guide + Power Adapter + Ethernet Cable included. |  |  |  | 58.9
| DIR-822/RU/R | Wireless AC1200 Dual-Band Router with 1 10/100Base-TX WAN port and 4 10/100Base-TX LAN ports. 802.11b/g/n compatible, 802.11AC up to 866Mbps,1 10/100Base-TX WAN port, 4 10/100Base-TX LAN ports, NAT, DHCP server/relay, PPTP/L2TP/PPPoE pass-through, MAC/IP/URL filtering. 64/128 - bit WEP Encryption, WPA/WPA2, Multilanguage WEB management interface, Multicast Support Suitable for all types of ISP connections (StaticIP,DHCP,PPPoE, PPTP, L2TP) with dual access. Quick Installation Guide + Power Adapter + Ethernet Cable included. |  |  |  | 45.2
| DIR-815/RU/R | Wireless AC1200 Dual-Band Router with 3G/LTE Support, 1 10/100Base-TX WAN port, 4 10/100Base-TX LAN ports and 1 USB Port. 802.11b/g/n compatible, 802.11AC up to 866Mbps,1 10/100Base-TX WAN port, 4 10/100Base-TX LAN ports, USB 2.0 type A for 3G/LTE/CDMA dongles, printers and storages (Samba, FTP Server, DLNA, build-in torrent client), NAT, DHCP server/relay, PPTP/L2TP/PPPoE pass-through, MAC/IP/URL filtering. 64/128 - bit WEP Encryption, WPA/WPA2, Multilanguage WEB management interface, Multicast Support Suitable for all types of ISP connections (StaticIP,DHCP,PPPoE, PPTP, L2TP) with dual access. Quick Installation Guide + Power Adapter + Ethernet Cable included. |  |  |  | 46.4
| DIR-815/S | Wireless AC1200 Dual-Band Router with 1 10/100Base-TX WAN port and 4 10/100Base-TX LAN ports. 802.11b/g/n compatible, 802.11AC up to 866Mbps,1 10/100Base-TX WAN port, 4 10/100Base-TX LAN ports, NAT, DHCP server/relay, PPTP/L2TP/PPPoE pass-through, MAC/IP/URL filtering. 64/128 - bit WEP Encryption, WPA/WPA2, Multilanguage WEB management interface, Multicast Support Suitable for all types of ISP connections (StaticIP,DHCP,PPPoE, PPTP, L2TP) with dual access. Quick Installation Guide + Power Adapter + Ethernet Cable included. |  |  |  | 42.9
| DIR-815/AC | Wireless AC1200 Dual-Band Router with 3G/LTE Support, 1 10/100Base-TX WAN port, 4 10/100Base-TX LAN ports and 1 USB Port. 802.11b/g/n compatible, 802.11AC up to 866Mbps,1 10/100/100Base-TX WAN port, 4 10/100Base-TX LAN ports, USB 2.0 type A for 3G/LTE/CDMA dongles, printers and storages (Samba, FTP Server, DLNA, build-in torrent client), NAT, DHCP server/relay, PPTP/L2TP/PPPoE pass-through, MAC/IP/URL filtering. 64/128 - bit WEP Encryption, WPA/WPA2, Multilanguage WEB management interface, Multicast Support Suitable for all types of ISP connections (StaticIP,DHCP,PPPoE, PPTP, L2TP) with dual access. Quick Installation Guide + Power Adapter + Ethernet Cable included. | CHN | 10 | 400 | 46.4
| DIR-806A/DARU | Wireless AC750 Dual-band Router with 1 10/100Base-TX WAN port, 4 10/100Base-TX LAN ports. 802.11b/g/n compatible, 802.11AC up to 433Mbps, 3 external detachable antenna, 1 10/100/100Base-TX WAN port, 4 10/100Base-TX LAN ports, NAT, DHCP server/relay, PPTP/L2TP/PPPoE pass-through, MAC/IP/URL filtering. 64/128 - bit WEP Encryption, WPA/WPA2, Multilanguage WEB management interface, Multicast Support, Suitable for all types of ISP connections (StaticIP,DHCP,PPPoE, PPTP, L2TP) with dual access. Quick Installation Guide + Power Adapter + Ethernet Cable included. | CHN | 20 | 1200 | 50.1
| DIR-806A/RU | Wireless AC750 Dual-band Router with 1 10/100Base-TX WAN port, 4 10/100Base-TX LAN ports. 802.11b/g/n compatible, 802.11AC up to 433Mbps,1 10/100/100Base-TX WAN port, 4 10/100Base-TX LAN ports, NAT, DHCP server/relay, PPTP/L2TP/PPPoE pass-through, MAC/IP/URL filtering. 64/128 - bit WEP Encryption, WPA/WPA2, Multilanguage WEB management interface, Multicast Support, Suitable for all types of ISP connections (StaticIP,DHCP,PPPoE, PPTP, L2TP) with dual access. Quick Installation Guide + Power Adapter + Ethernet Cable included. | CHN | 20 | 1200 | 39.3
| DIR-516 | Wireless AC600 Dual-Band Mini Router with 1 10/100Base-TX WAN port. 802.11b/g/n/ac compatible, 802.11AC up to 433Mbps, 1 10/100Base-TX WAN port, NAT, DHCP server, PPTP/L2TP/PPPoE pass-through, MAC/IP/URL filtering. 64/128 - bit WEP Encryption, WPA/WPA2, WEB management interface, Suitable for all types of ISP connections (StaticIP,DHCP,PPPoE) without dual access. Quick Installation Guide + Ethernet Cable included. | CHN | 80 | 3920 | 25.1
EOL | DIR-516/RU | Wireless AC600 Dual-Band Mini Router with 1 10/100Base-TX WAN port. 802.11b/g/n/ac compatible, 802.11AC up to 433Mbps, 1 10/100Base-TX WAN port, NAT, DHCP server, PPTP/L2TP/PPPoE pass-through, MAC/IP/URL filtering. 64/128 - bit WEP Encryption, WPA/WPA2, WEB management interface, Suitable for all types of ISP connections (StaticIP,DHCP,PPPoE) without dual access. Quick Installation Guide + Ethernet Cable included. | CHN | 80 | 3920 | 25.1
802.11N Routers
| DIR-620S | Wireless N300 Router with 3G/LTE support, 1 10/100Base-TX WAN port, 4 10/100Base-TX LAN ports and 1 USB port. 802.11b/g/n compatible, 802.11n up to 300Mbps,1 10/100Base-TX WAN port, 4 10/100Base-TX LAN ports, USB 2.0 type A for 3G/LTE/CDMA dongles, printers and storages (Samba, FTP Server, DLNA, build-in torrent client), NAT, DHCP server/relay, PPTP/L2TP/PPPoE pass-through, MAC/IP/URL filtering. 64/128 - bit WEP Encryption, WPA/WPA2, Multilanguage WEB management interface, Multicast Support Suitable for all types of ISP connections (StaticIP,DHCP,PPPoE, PPTP, L2TP) with dual access. Quick Installation Guide + Power Adapter + Ethernet Cable included. | CHN | 10 | 600 | 30.4
| DIR-615/T4B | Wireless N300 Router with 1 10/100Base-TX WAN port, 4 10/100Base-TX LAN ports. 802.11b/g/n compatible, 802.11n up to 300Mbps,1 10/100Base-TX WAN port, 4 10/100Base-TX LAN ports NAT, DHCP server/relay, PPTP/L2TP/PPPoE pass-through, MAC/IP/URL filtering. 64/128 - bit WEP Encryption, WPA/WPA2, Multilanguage WEB management interface, Multicast Support Suitable for all types of ISP connections (StaticIP,DHCP,PPPoE, PPTP, L2TP) with dual access. Quick Installation Guide + Power Adapter + Ethernet Cable included. | CHN | 10 | 640 | 22
| DIR-615/T4A | Wireless N300 Router with 1 10/100Base-TX WAN port, 4 10/100Base-TX LAN ports. 802.11b/g/n compatible, 802.11n up to 300Mbps,1 10/100Base-TX WAN port, 4 10/100Base-TX LAN ports NAT, DHCP server/relay, PPTP/L2TP/PPPoE pass-through, MAC/IP/URL filtering. 64/128 - bit WEP Encryption, WPA/WPA2, Multilanguage WEB management interface, Multicast Support Suitable for all types of ISP connections (StaticIP,DHCP,PPPoE, PPTP, L2TP) with dual access. Quick Installation Guide + Power Adapter included. | CHN | 10 | 640 | 21.5
| DIR-615/GF | Wireless N300 Fiber Router with 1 SFP 1000Base-X WAN port, 4 10/100Base-TX LAN ports. 802.11b/g/n compatible, 802.11n up to 300Mbps,1 SFP 1000Base-X WAN port, 4 10/100Base-TX LAN ports, NAT, DHCP server/relay, PPTP/L2TP/PPPoE pass-through, MAC/IP/URL filtering. 64/128 - bit WEP Encryption, WPA/WPA2, Multilanguage WEB management interface, Multicast Support Suitable for all types of ISP connections (StaticIP,DHCP,PPPoE, PPTP, L2TP) with dual access. Quick Installation Guide + Power Adapter + Ethernet Cable included. | CHN | 10 | 320 | 57.2
| DIR-615S | Wireless N300 Router with 1 10/100Base-TX WAN port, 4 10/100Base-TX LAN ports. 802.11b/g/n compatible, 802.11n up to 300Mbps,1 10/100Base-TX WAN port, 4 10/100Base-TX LAN ports NAT, DHCP server/relay, PPTP/L2TP/PPPoE pass-through, MAC/IP/URL filtering. 64/128 - bit WEP Encryption, WPA/WPA2, Multilanguage WEB management interface, Multicast Support Suitable for all types of ISP connections (StaticIP,DHCP,PPPoE, PPTP, L2TP) with dual access. Quick Installation Guide + Power Adapter + Ethernet Cable included. | CHN | 20 | 600 | 22.2
3G/LTE Routers
| DWM-321D | 3G/LTE In-Vehicle Hotspot Product External with 4 USIM/SIM Slot, 1 10/100/1000Base-T LAN/ WAN Configurable port, 2 10/100/1000Base-T LAN ports. Suport 50Mbps Uplink and 150Mbps Dowlink LTE servise, 802.11b/g/n/ac compatible, 802.11AC up to 850Mbps, 802.11n up to 300Mbps, 1 10/100/1000Base-T LAN/WAN port, 2 10/100Base-T LAN ports, NAT, DHCP server/relay, PPTP/L2TP/PPPoE/IPSec pass-through, MAC/IP/URL filtering, VPN: IPSec, OpenVPN, PPTP/L2TP (client, server), L2TP over IPSec, GRE tunneling. 64/128 - bit WEP Encryption, WPA/WPA2, Multilanguage WEB management interface, Multicast Support Suitable for all types of ISP connections (StaticIP,DHCP,PPPoE, PPTP, L2TP) with dual access. Support GPS and Glonass. Quick Installation Guide. | CHN |  |  | 929
| DWM-321 | 3G/LTE In-Vehicle Hotspot Product External with 2 USIM/SIM Slot, 1 10/100/1000Base-T LAN/ WAN Configurable port, 2 10/100/1000Base-T LAN ports. Suport 50Mbps Uplink and 150Mbps Dowlink LTE servise, 802.11b/g/n/ac compatible, 802.11AC up to 850Mbps, 802.11n up to 300Mbps, 1 10/100/1000Base-T LAN/WAN port, 2 10/100Base-T LAN ports, NAT, DHCP server/relay, PPTP/L2TP/PPPoE/IPSec pass-through, MAC/IP/URL filtering, VPN: IPSec, OpenVPN, PPTP/L2TP (client, server), L2TP over IPSec, GRE tunneling. 64/128 - bit WEP Encryption, WPA/WPA2, Multilanguage WEB management interface, Multicast Support Suitable for all types of ISP connections (StaticIP,DHCP,PPPoE, PPTP, L2TP) with dual access. Support GPS and Glonass. Quick Installation Guide. | CHN |  |  | 661
| DWM-312 | LTE Dual SIM M2M VPN Route External with 2 USIM/SIM Slot, 1 10/100/1000Base-T LAN Suport 50Mbps Uplink and 150Mbps Dowlink LTE servise, 1 10/100/1000Base-T LAN, NAT, DHCP server/relay, PPTP/L2TP/PPPoE/IPSec pass-through, MAC/IP/URL filtering, VPN: IPSec, OpenVPN, PPTP/L2TP (client, server), L2TP over IPSec, GRE tunneling. Multilanguage WEB management interface. Support GPS and Glonass. Quick Installation Guide. |  |  |  | 304
New | DWR-980 | Wireless AC1200 4G LTE Router with 1 USIM/SIM Slot, 1 10/100/1000Base-TX WAN port, 4 10/100/1000Base-TX LAN ports, 2 FXS ports, 1 ADSL/VDSL port and 1 USB Port. 802.11b/g/n compatible, 802.11AC up to 866Mbps, 802.11n up to 300Mbps, 1 10/100/1000Base-TX WAN port, 4 10/100/1000Base-TX LAN ports, 2 FXS ports RJ-11, 1 ADSL/VDSL RJ-11 port, 1 USB 2.0 type A for printers and storages (Samba, FTP Server, DLNA, build-in torrent client). Comply with ITU-T Rec. G993.2 Annex A (VDSL2) Support 8b, 8d, 12a, 12b, 17a, 30a, 35b VDSL profile ADSL standards: Multi-mode Full-rate ANSI T1.413 Issue 2, ITU-T G.992.1 (G.dmt) Annex A/C/I, ITU-T G.992.2 (G.lite) Annex A/C, ITU-T G.994.1 (G.hs); ADSL2 standards: ITU-T G.992.3 (G.dmt.bis) Annex A/J/K/L/M, ITU-T G.992.4 (G.lite.bis) Annex A; ADSL2+ standards: ITU-T G.992.5 Annex A/L/M. NAT, DHCP server/relay, PPTP/L2TP/PPPoE/IPSec pass-through, MAC/IP/URL filtering. 64/128 - bit WEP Encryption, WPA/WPA2 Multilanguage WEB management interface, Multicast Support Suitable for all types of ISP connections (StaticIP,DHCP,PPPoE, PPTP, L2TP) with dual access, VoIP support. Quick Installation Guide + Power Adapter + Ethernet Cable included. |  |  |  | 325
| DWR-956 | Wireless AC1200 4G LTE Router with 1 USIM/SIM Slot, 1 10/100/1000Base-TX WAN port, 4 10/100/1000Base-TX LAN ports. 802.11b/g/n/ac compatible, 802.11AC up to 866Mbps, 802.11n up to 300Mbps, 1 10/100/1000Base-TX WAN port, 4 10/100Base-TX LAN ports, 1 FXS ports RJ-11, NAT, DHCP server/relay, PPTP/L2TP/PPPoE/IPSec pass-through, MAC/IP/URL filtering. 64/128 - bit WEP Encryption, WPA/WPA2 Multilanguage WEB management interface, Multicast Support Suitable for all types of ISP connections (StaticIP,DHCP,PPPoE, PPTP, L2TP) with dual access, VoIP support. Quick Installation Guide + Power Adapter + Ethernet Cable included. | CHN | 5 | 320 | 181
| DWR-953 | Wireless AC1200 4G LTE Router with 1 USIM/SIM Slot, 1 10/100/1000Base-TX WAN port, 4 10/100/1000Base-TX LAN ports. 802.11b/g/n/ac compatible, 802.11AC up to 866Mbps, 802.11n up to 300Mbps, 1 10/100/1000Base-TX WAN port, 4 10/100Base-TX LAN ports, NAT, DHCP server/relay, PPTP/L2TP/PPPoE/IPSec pass-through, MAC/IP/URL filtering. 64/128 - bit WEP Encryption, WPA/WPA2 Multilanguage WEB management interface, Multicast Support Suitable for all types of ISP connections (StaticIP,DHCP,PPPoE, PPTP, L2TP) with dual access. Quick Installation Guide + Power Adapter + Ethernet Cable included. | CHN | 5 | 320 | 171
| DWR-921 | Wireless N300 LTE Router with 1 USIM/SIM Slot, 1 10/100Base-TX WAN port, 4 10/100Base-TX LAN ports. 802.11b/g/n compatible, 802.11n up to 300Mbps,1 10/100Base-TX WAN port, 4 10/100Base-TX LAN ports, NAT, DHCP server/relay, PPTP/L2TP/PPPoE/IPSec pass-through, MAC/IP/URL filtering. 64/128 - bit WEP Encryption, WPA/WPA2, Multilanguage WEB management interface, Multicast Support Suitable for all types of ISP connections (StaticIP,DHCP,PPPoE, PPTP, L2TP) with dual access. Quick Installation Guide + Power Adapter + Ethernet Cable included. | CHN | 5 | Call | 139
| DWR-910 | Wireless N150 USB mini LTE Router with 1 USB Port, 1 USIM/SIM Slot, 1 MicroSD Slot. Suport 50Mbps Uplink and 150Mbps Dowlink LTE servise, 802.11b/g/n compatible, 802.11n up to 150Mbps, NAT, DHCP server, MAC filtering, 64/128 - bit WEP Encryption, WPA/WPA2 Multilanguage WEB management interface. LTE B5/B7/B28, UMTS B1/B5; GSM/GPRS EDGE 850/900/1800/1900 MHz MicroSD Card Reader (up to 32GB) Quick Installation Guide included. | CHN |  |  | 82.2
VPN Routers
Wireless VPN Routers
| DIR-640L/RU | Wireless Cloud N300 VPN Router with 1 10/100Base-TX WAN port, 4 10/100Base-TX LAN ports and 1 USB port. 802.11b/g/n compatible, 802.11n up to 300Mbps, 1 10/100Base-TX WAN port, 4 10/100Base-TX LAN ports, 1 USB 2.0 for CDMA/3G/4G dongles and printers, Support VPN IPSec with Only DES encryption, NAT, DHCP server/relay, PPTP/L2TP/PPPoE pass-through, MAC/IP/URL filtering, 64/128 - bit WEP Encryption, WPA/WPA2, WEB management interface, Multicast Support Suitable for all types of ISP connections (StaticIP,DHCP,PPPoE, PPTP, L2TP) with dual access. Quick Installation Guide + Power Adapter + Ethernet Cable included. | CHN | 5 | 450 | 71.4
Firewalls
Enterprise Firewalls
EOL, PROJ | DFL-2560 | UTM NetDefend Firewall with 10 user-configurable 10/100/1000Base-T interfaces. Firmware for Russia. 10 user-configurable 10/100/1000Base-T interfaces, RS-232 console port, Firewall Protection, Support VPN IPSec (DES,3DES, AES,Twofish, Blowfish, CAST-128 encryption ), Support HA, PPTP/L2TP server/client, L2TP over IPSec, L2TPv3, SSL VPN Server, GRE, Traffic Management, Internet fail-over, IPSec fail-over, Load Balancing (include VPN), OSPF, Advanced routing reatures, PBR, UTM support (Antivirus, IPS/IDP, WCF, Application Control), ZoneDefence, VPN pass-through, IP/URL filtering, WEB management interface, Multicast Support Suitable for all types of ISP connections. Quick Installation Guide + Console cable + Ethernet cable + Power cable + Rack Mount included. | CHN | 1 | 40 | Call
EOL, PROJ | DFL-2560 | UTM NetDefend Firewall with 10 user-configurable 10/100/1000Base-T interfaces. Firmware for WW. 10 user-configurable 10/100/1000Base-T interfaces, RS-232 console port, Firewall Protection, Support VPN IPSec (DES,3DES, AES,Twofish, Blowfish, CAST-128 encryption ), Support HA, PPTP/L2TP server/client, L2TP over IPSec, L2TPv3, SSL VPN Server, GRE, Traffic Management, Internet fail-over, IPSec fail-over, Load Balancing (include VPN), OSPF, Advanced routing reatures, PBR, UTM support (Antivirus, IPS/IDP, WCF, Application Control), ZoneDefence, VPN pass-through, IP/URL filtering, WEB management interface, Multicast Support Suitable for all types of ISP connections. Quick Installation Guide + Console cable + Ethernet cable + Power cable + Rack Mount included. | CHN | 1 | 40 | Call
PROJ | DFL-2560/FSTEK | FSTEK UTM NetDefend Firewall with 10 user-configurable 10/100/1000Base-T interfaces. 10 user-configurable 10/100/1000Base-T interfaces, RS-232 console port, Firewall Protection, Support VPN IPSec (DES,3DES, AES,Twofish, Blowfish, CAST-128 encryption ), Support HA, PPTP/L2TP server/client, L2TP over IPSec, L2TPv3, SSL VPN Server, GRE, Traffic Management, Internet fail-over, IPSec fail-over, Load Balancing (include VPN), OSPF, Advanced routing reatures, PBR, UTM support (Antivirus, IPS/IDP, WCF, Application Control), ZoneDefence, VPN pass-through, IP/URL filtering, WEB management interface, Multicast Support Suitable for all types of ISP connections. Quick Installation Guide + Console cable + Ethernet cable + Power cable + Rack Mount included. |  |  |  | 7302
EOL, PROJ | DFL-1660 | UTM NetDefend Firewall with 6 user-configurable 10/100/1000Base-T interfaces. Firmware for Russia. 6 user-configurable 10/100/1000Base-T interfaces, RS-232 console port, Firewall Protection, Support VPN IPSec (DES encryption only), Support HA, PPTP/L2TP server/client, L2TP over IPSec, L2TPv3, GRE, Traffic Management, Internet fail-over, IPSec fail-over, Load Balancing (include VPN), OSPF, Advanced routing reatures, PBR, UTM support (Antivirus, IPS/IDP, WCF, Application Control), ZoneDefence, VPN pass-through, IP/URL filtering, WEB management interface, Multicast Support Suitable for all types of ISP connections. Quick Installation Guide + Console cable + Ethernet cable + Power cable + Rack Mount included. | CHN | 1 | 40 | Call
EOL, PROJ | DFL-1660 | UTM NetDefend Firewall with 6 user-configurable 10/100/1000Base-T interfaces. Firmware for WW. 16 user-configurable 10/100/1000Base-T interfaces, RS-232 console port, Firewall Protection, Support VPN IPSec (DES,3DES, AES,Twofish, Blowfish, CAST-128 encryption ), Support HA, PPTP/L2TP server/client, L2TP over IPSec, L2TPv3, SSL VPN Server, GRE, Traffic Management, Internet fail-over, IPSec fail-over, Load Balancing (include VPN), OSPF, Advanced routing reatures, PBR, UTM support (Antivirus, IPS/IDP, WCF, Application Control), ZoneDefence, VPN pass-through, IP/URL filtering, WEB management interface, Multicast Support Suitable for all types of ISP connections. Quick Installation Guide + Console cable + Ethernet cable + Power cable + Rack Mount included. | CHN | 1 | 40 | Call
SMB Routers/Firewalls
PROJ | DFL-870 | UTM NetDefend Firewall with 6 user-configurable 10/100/1000Base-T interfaces. 6 user-configurable 10/100/1000Base-T interfaces, Firewall Protection, Support VPN IPSec (DES, 3DES, AES,Twofish, Blowfish, CAST-128 encryption ), Support HA, PPTP/L2TP server/client, L2TP over IPSec, L2TPv3, SSL VPN Server, GRE, Traffic Management, Internet fail-over, IPSec fail-over, Load Balancing (include VPN), OSPF, Advanced routing reatures, PBR, UTM support (Antivirus, IPS/IDP, WCF, Application Control), ZoneDefence, VPN pass-through, IP/URL filtering, WEB management interface, Multicast Support Suitable for all types of ISP connections. Quick Installation Guide + Console cable + Ethernet cable + Power cable + Rack Mount included. | CHN | 4 | 192 | 863
| DSR-1000AC | Wireless AC1750 Dual-Band Gigabit VPN Router with 2 10/100/1000Base-T WAN ports, 4 10/100/1000Base-T LAN ports and 2 USB ports. 802.11b/g/n compatible, 802.11AC up to 1300Mbps, 2 10/100/1000Base-T WAN ports, 4 10/100/1000Base-T LAN ports, RJ45 Console port and 2 USB 2.0 ports for dongles, printers and storages (SAMBA), Support VPN IPSec (DES,3DES, AES,Twofish, Blowfish, CAST-128 encryption ), PPTP/L2TP server/client, OpenVPN, SSL VPN, GRE, Traffic Management, Internet fail-over, IPSec fail-over, Load Balancing, OSPF, RIP, VPN pass-through, MAC/IP/URL filtering, WEB management interface, Multicast Support Suitable for all types of ISP connections (StaticIP,DHCP,PPPoE, PPTP, L2TP) with dual access. Quick Installation Guide + Console cable + Ethernet cable + Power cable + Rack Mount + 3 external antennas included. | CHN | 4 | 192 | 446
| DSR-1000AC-WCF12-LIC | Enables web content filtering (WCF), 12-month license for DSR-1000AC |  |  |  | 62.2
| DSR-1000 | Gigabit VPN Router with 2 10/100/1000Base-T WAN ports, 4 10/100/1000Base-T LAN ports and 2 USB ports. Firmware for Russia. 2 10/100/1000Base-T WAN ports, 4 10/100/1000Base-T LAN ports, RJ45 Console port and 2 USB 2.0 ports for dongles, printers and storages (SAMBA), Support VPN IPSec (DES encryption only), PPTP/L2TP server/client, GRE, Traffic Management, Internet fail-over, IPSec fail-over, Load Balancing, OSPF, RIP, VPN pass-through, MAC/IP/URL filtering, WEB management interface, Multicast Support Suitable for all types of ISP connections (StaticIP,DHCP,PPPoE, PPTP, L2TP) with dual access. Quick Installation Guide + Console cable + Ethernet cable + Power cable + Rack Mount included. | CHN | 4 | 192 | 323
| DSR-1000 | Gigabit VPN Router with 2 10/100/1000Base-T WAN ports, 4 10/100/1000Base-T LAN ports and 2 USB ports. Firmware for WW. 2 10/100/1000Base-T WAN ports, 4 10/100/1000Base-T LAN ports, RJ45 Console port and 2 USB 2.0 ports for dongles, printers and storages (SAMBA), Support VPN IPSec (DES,3DES, AES,Twofish, Blowfish, CAST-128 encryption ), PPTP/L2TP server/client, OpenVPN, SSL VPN, GRE, Traffic Management, Internet fail-over, IPSec fail-over, Load Balancing, OSPF, RIP, VPN pass-through, MAC/IP/URL filtering, WEB management interface, Multicast Support Suitable for all types of ISP connections (StaticIP,DHCP,PPPoE, PPTP, L2TP) with dual access. Quick Installation Guide + Console cable + Ethernet cable + Power cable + Rack Mount included. | CHN | 4 | 192 | 323
| DSR-1000-WCF-12-LIC | Enables web content filtering (WCF), 12-month license for DSR-1000 |  |  |  | 62.2
| DSR-500AC | Wireless AC1200 Gigabit VPN Router with 2 10/100/1000Base-T WAN ports, 4 10/100/1000Base-T LAN ports and 1 USB ports. 802.11b/g/n compatible, 802.11AC up to 866Mbps selectable concurrent (2,4 GHz or 5GHz), 2 10/100/1000Base-T WAN ports, 4 10/100/1000Base-T LAN ports, RJ45 Console port and 2 USB 2.0 ports for dongles, printers and storages (SAMBA), Support VPN IPSec (DES,3DES, AES,Twofish, Blowfish, CAST-128 encryption), PPTP/L2TP server/client, OpenVPN, SSL VPN, GRE, Traffic Management, Internet fail-over, IPSec fail-over, Load Balancing, OSPF, RIP, VPN pass-through, MAC/IP/URL filtering, WEB management interface, Multicast Support Suitable for all types of ISP connections (StaticIP,DHCP,PPPoE, PPTP, L2TP) with dual access. Quick Installation Guide + Console cable + Ethernet cable + Power cable included. | CHN | 4 | 192 | 374
| DSR-500AC-WCF12-LIC | Enables web content filtering (WCF), 12-month license for DSR-500AC |  |  |  | 62.2
| DSR-500N-WCF-12-LIC | Enables web content filtering (WCF), 12-month license for DSR-500N |  |  |  | 62.2
| DSR-500 | Gigabit VPN Router with 2 10/100/1000Base-T WAN ports, 4 10/100/1000Base-T LAN ports and 1 USB ports. Firmware for Russia. 2 10/100/1000Base-T WAN ports, 4 10/100/1000Base-T LAN ports, RJ45 Console port and 2 USB 2.0 ports for dongles, printers and storages (SAMBA), Support VPN IPSec (DES encryption only), PPTP/L2TP server/client, GRE, Traffic Management, Internet fail-over, IPSec fail-over, Load Balancing, OSPF, RIP, VPN pass-through, MAC/IP/URL filtering, WEB management interface, Multicast Support Suitable for all types of ISP connections (StaticIP,DHCP,PPPoE, PPTP, L2TP) with dual access. Quick Installation Guide + Console cable + Ethernet cable + Power cable included. | CHN | 4 | 192 | 277
| DSR-500 | Gigabit VPN Router with 2 10/100/1000Base-T WAN ports, 4 10/100/1000Base-T LAN ports and 1 USB ports. Firmware for WW. 2 10/100/1000Base-T WAN ports, 4 10/100/1000Base-T LAN ports, RJ45 Console port and 2 USB 2.0 ports for dongles, printers and storages (SAMBA), Support VPN IPSec (DES,3DES, AES,Twofish, Blowfish, CAST-128 encryption), PPTP/L2TP server/client, OpenVPN, SSL VPN, GRE, Traffic Management, Internet fail-over, IPSec fail-over, Load Balancing, OSPF, RIP, VPN pass-through, MAC/IP/URL filtering, WEB management interface, Multicast Support Suitable for all types of ISP connections (StaticIP,DHCP,PPPoE, PPTP, L2TP) with dual access. Quick Installation Guide + Console cable + Ethernet cable + Power cable included. | CHN | 4 | 192 | 277
| DSR-500-WCF-12-LIC | Enables web content filtering (WCF), 12-month license for DSR-500 |  |  |  | 62.2
EOL | DFL-860E | UTM NetDefend Firewall with 2 10/100/1000Base-T WAN Interfaces, 1 10/100/1000Base-T DMZ WAN Interface and 8 10/100/1000Base-T LAN Ports. Firmware for Russia. 2 10/100/1000Base-T WAN Interfaces, 1 10/100/1000Base-T DMZ (configurable) Interface and 8 10/100/1000Base-T LAN Ports, Rj45 Console port, Firewall Protection, Support VPN IPSec (DES encryption only), PPTP/L2TP server/client, L2TP over IPSec, L2TPv3, GRE, Traffic Management, Internet fail-over, IPSec fail-over, Load Balancing (include VPN), OSPF, Advanced routing reatures, PBR, UTM support (Antivirus, IPS/IDP, WCF, Application Control), ZoneDefence, VPN pass-through, IP/URL filtering, WEB management interface, Multicast Support Suitable for all types of ISP connections. Quick Installation Guide + Console cable + Ethernet cable + Power cable + Rack Mount included. | CHN | 4 | 192 | Call
EOL | DFL-860E | UTM NetDefend Firewall with 2 10/100/1000Base-T WAN Interfaces, 1 10/100/1000Base-T DMZ WAN Interface and 8 10/100/1000Base-T LAN Ports. Firmware for WW. 6 user-configurable 10/100/1000Base-T interfaces, Rj45 Console port, Firewall Protection, Support VPN IPSec (DES,3DES, AES,Twofish, Blowfish, CAST-128 encryption ), PPTP/L2TP server/client, L2TP over IPSec, L2TPv3, SSL VPN Server, GRE, Traffic Management, Internet fail-over, IPSec fail-over, Load Balancing (include VPN), OSPF, Advanced routing reatures, PBR, UTM support (Antivirus, IPS/IDP, WCF, Application Control), ZoneDefence, VPN pass-through, IP/URL filtering, WEB management interface, Multicast Support Suitable for all types of ISP connections. Quick Installation Guide + Console cable + Ethernet cable + Power cable + Rack Mount included. | CHN | 4 | 192 | Call
EOL | DSR-1000N | Wireless N300 Dual-Band Gigabit VPN Router with 2 10/100/1000Base-T WAN ports, 4 10/100/1000Base-T LAN ports and 2 USB ports. Firmware for Russia. 802.11b/g/n compatible, 802.11N up to 300Mbps selectable concurrent (2,4 GHz or 5GHz) , 2 10/100/1000Base-T WAN ports, 4 10/100/1000Base-T LAN ports, RJ45 Console port and 2 USB 2.0 ports for dongles, printers and storages (SAMBA), Support VPN IPSec (DES encryption only), PPTP/L2TP server/client, GRE, Traffic Management, Internet fail-over, IPSec fail-over, Load Balancing, OSPF, RIP, VPN pass-through, MAC/IP/URL filtering, WEB management interface, Multicast Support Suitable for all types of ISP connections (StaticIP,DHCP,PPPoE, PPTP, L2TP) with dual access. Console cable + Ethernet cable + Power cable + Rack Mount + 3 external antennas included. | CHN | 4 | 192 | Call
EOL | DSR-1000N | Wireless N300 Dual-Band Gigabit VPN Router with 2 10/100/1000Base-T WAN ports, 4 10/100/1000Base-T LAN ports and 2 USB ports. Firmware for WW. 802.11b/g/n compatible, 802.11N up to 300Mbps selectable concurrent ( 2,4 GHz or 5GHz) , 2 10/100/1000Base-T WAN ports, 4 10/100/1000Base-T LAN ports, RJ45 Console port and 2 USB 2.0 ports for dongles, printers and storages (SAMBA), Support VPN IPSec (DES,3DES, AES,Twofish, Blowfish, CAST-128 encryption), PPTP/L2TP server/client, OpenVPN, SSL VPN, GRE, Traffic Management, Internet fail-over, IPSec fail-over, Load Balancing, OSPF, RIP, VPN pass-through, MAC/IP/URL filtering, WEB management interface, Multicast Support Suitable for all types of ISP connections (StaticIP,DHCP,PPPoE, PPTP, L2TP) with dual access. Quick Installation Guide + Console cable + Ethernet cable + Power cable + Rack Mount + 3 external antennas included. | CHN | 4 | 192 | Call
EOL | DSR-1000N-WCF-12-LIC | Enables web content filtering (WCF), 12-month license for DSR-1000N |  |  |  | Call
SOHO Routers/Firewalls
| DSR-250N | Wireless N300 VPN Gigabit Router with 1 10/100/1000Base-T WAN ports, 8 10/100/1000Base-T LAN ports and 1 USB ports. Firmware for Russia. 802.11b/g/n compatible, 802.11N up to 300Mbps, 1 10/100/1000/1000Base-T WAN ports, 4 10/100/1000/1000Base-T LAN ports, RJ45 Console port and 1 USB 2.0 port for printers and storages (SAMBA), Support VPN IPSec (DES encryption only), PPTP/L2TP server/client, GRE, Traffic Management, VPN pass-through, MAC/IP/URL filtering, WEB management interface, Multicast Support Suitable for all types of ISP connections (StaticIP,DHCP,PPPoE, PPTP, L2TP) with dual access. Quick Installation Guide + Console cable + Ethernet cable + Power cable + 2 external antennas included. | CHN | 6 | 288 | 204
| DSR-250N | Wireless N300 VPN Gigabit Router with 1 10/100/1000Base-T WAN ports, 8 10/100/1000Base-T LAN ports and 1 USB ports. Firmware for WW. 802.11b/g/n compatible, 802.11N up to 300Mbps, 1 10/100/1000/1000Base-T WAN ports, 4 10/100/1000/1000Base-T LAN ports, RJ45 Console port and 1 USB 2.0 port for printers and storages (SAMBA), Support VPN IPSec (DES,3DES, AES,Twofish, Blowfish, CAST-128 encryption), PPTP/L2TP server/client, OpenVPN, SSL VPN, GRE, Traffic Management, VPN pass-through, MAC/IP/URL filtering, WEB management interface, Multicast Support Suitable for all types of ISP connections (StaticIP,DHCP,PPPoE, PPTP, L2TP) with dual access. Quick Installation Guide + Console cable + Ethernet cable + Power cable + 2 external antennas included. | CHN | 6 | 288 | 204
| DSR-250N-WCF-12-LIC | Enables web content filtering (WCF), 12-month license for DSR-250N. |  |  |  | 64.4
| DSR-250 | VPN Gigabit Router with 1 10/100/1000Base-T WAN ports, 8 10/100/1000Base-T LAN ports and 1 USB ports. Firmware for Russia. 1 10/100/1000/1000Base-T WAN ports, 4 10/100/1000/1000Base-T LAN ports, RJ45 Console port and 1 USB 2.0 port for printers and storages (SAMBA), Support VPN IPSec (DES encryption only), PPTP/L2TP server/client, GRE, Traffic Management, VPN pass-through, MAC/IP/URL filtering, WEB management interface, Multicast Support Suitable for all types of ISP connections (StaticIP,DHCP,PPPoE, PPTP, L2TP) with dual access. Quick Installation Guide + Console cable + Ethernet cable + Power cable included. | CHN | 6 | 288 | 179
| DSR-250 | VPN Gigabit Router with 1 10/100/1000Base-T WAN ports, 8 10/100/1000Base-T LAN ports and 1 USB ports. Firmware for WW. 1 10/100/1000/1000Base-T WAN ports, 4 10/100/1000/1000Base-T LAN ports, RJ45 Console port and 1 USB 2.0 port for printers and storages (SAMBA), Support VPN IPSec (DES,3DES, AES,Twofish, Blowfish, CAST-128 encryption), PPTP/L2TP server/client, OpenVPN, SSL VPN, GRE, Traffic Management, VPN pass-through, MAC/IP/URL filtering, WEB management interface, Multicast Support Suitable for all types of ISP connections (StaticIP,DHCP,PPPoE, PPTP, L2TP) with dual access. Quick Installation Guide + Console cable + Ethernet cable + Power cable included. | CHN | 6 | 288 | 179
| DSR-250-WCF-12-LIC | Enables web content filtering (WCF), 12-month license for DSR-250 |  |  |  | 64.4
| DSR-150N | Wireless N300 VPN Router with 1 10/100Base-TX WAN ports, 8 10/100Base-TX LAN ports and 1 USB ports. Firmware for Russia. 802.11b/g/n compatible, 802.11N up to 300Mbps, 1 10/100Base-TX WAN ports, 8 10/100Base-TX LAN ports, RJ45 Console port and 1 USB 2.0 port for printers and storages (SAMBA), Support VPN IPSec (DES encryption only), PPTP/L2TP server/client, GRE, Traffic Management, VPN pass-through, MAC/IP/URL filtering, WEB management interface, Multicast Support Suitable for all types of ISP connections (StaticIP,DHCP,PPPoE, PPTP, L2TP) with dual access. Console cable + Ethernet cable + Power cable + Rack Mount + 2 external antennas included. | CHN | 5 | 315 | 143
| DSR-150N | Wireless N300 VPN Router with 1 10/100Base-TX WAN ports, 8 10/100Base-TX LAN ports and 1 USB ports. Firmware for WW. 802.11b/g/n compatible, 802.11N up to 300Mbps, 1 10/100Base-TX WAN ports, 8 10/100Base-TX LAN ports, RJ45 Console port and 1 USB 2.0 port for printers and storages (SAMBA), Support VPN IPSec ((DES,3DES, AES encryption), PPTP/L2TP server/client, OpenVPN, SSL VPN, GRE, Traffic Management, VPN pass-through, MAC/IP/URL filtering, WEB management interface, Multicast Support Suitable for all types of ISP connections (StaticIP,DHCP,PPPoE, PPTP, L2TP) with dual access. Console cable + Ethernet cable + Power cable + Rack Mount + 2 external antennas included. | CHN | 5 | 315 | 143
| DSR-150 | VPN Router with 1 10/100Base-TX WAN ports, 8 10/100Base-TX LAN ports and 1 USB ports. Firmware for Russia. 1 10/100Base-TX WAN ports, 8 10/100Base-TX LAN ports, RJ45 Console port and 1 USB 2.0 port for printers and storages (SAMBA), Support VPN IPSec (DES encryption only), PPTP/L2TP server/client, GRE, Traffic Management, VPN pass-through, MAC/IP/URL filtering, WEB management interface, Multicast Support Suitable for all types of ISP connections (StaticIP,DHCP,PPPoE, PPTP, L2TP) with dual access. Quick Installation Guide + Console cable + Ethernet cable + Power cable + 2 external antennas included. | CHN | 5 | 315 | 111
| DSR-150 | VPN Router with 1 10/100Base-TX WAN ports, 8 10/100Base-TX LAN ports and 1 USB ports. Firmware for WW. 1 10/100Base-TX WAN ports, 8 10/100Base-TX LAN ports, RJ45 Console port and 1 USB 2.0 port for printers and storages (SAMBA), Support VPN IPSec ((DES,3DES, AES encryption), PPTP/L2TP server/client, OpenVPN, SSL VPN, GRE, Traffic Management, VPN pass-through, MAC/IP/URL filtering, WEB management interface, Multicast Support Suitable for all types of ISP connections (StaticIP,DHCP,PPPoE, PPTP, L2TP) with dual access. Quick Installation Guide + Console cable + Ethernet cable + Power cable + 2 external antennas included. | CHN | 5 | 315 | 111
EOL | DFL-260E | UTM NetDefend Firewall with 1 10/100/1000Base-T WAN Interface, 1 10/100/1000Base-T DMZ Interface and 5 10/100/1000Base-T LAN Ports. Firmware for Russia. 1 10/100/1000Base-T WAN Interface, 1 10/100/1000Base-T DMZ (configurable) Interface and 5 10/100/1000Base-T LAN Ports, Rj45 Console port, Firewall Protection, Support VPN IPSec (DES encryption Only), PPTP/L2TP server/client, L2TP over IPSec, L2TPv3, GRE, Traffic Management, Internet fail-over, IPSec fail-over, Load Balancing (include VPN),Advanced routing reatures, PBR, UTM support (Antivirus, IPS/IDP, WCF, Application Control), VPN pass-through, IP/URL filtering, WEB management interface, Multicast Support Suitable for all types of ISP connections. Quick Installation Guide + Console cable + Ethernet cable + Power cable included. | CHN | 4 | 192 | Call
EOL | DFL-260E | UTM NetDefend Firewall with 1 10/100/1000Base-T WAN Interface, 1 10/100/1000Base-T DMZ Interface and 5 10/100/1000Base-T LAN Ports. Firmware for WW. 1 10/100/1000Base-T WAN Interface, 1 10/100/1000Base-T DMZ (configurable) Interface and 5 10/100/1000Base-T LAN Ports, Rj45 Console port, Firewall Protection, Support VPN IPSec (DES,3DES, AES,Twofish, Blowfish, CAST-128 encryption ), PPTP/L2TP server/client, L2TP over IPSec, L2TPv3, SSL VPN Server, GRE, Traffic Management, Internet fail-over, IPSec fail-over, Load Balancing (include VPN), Advanced routing reatures, PBR, UTM support (Antivirus, IPS/IDP, WCF, Application Control), VPN pass-through, IP/URL filtering, WEB management interface, Multicast Support Suitable for all types of ISP connections. Quick Installation Guide + Console cable + Ethernet cable + Power cable included. | CHN | 4 | 192 | Call
Signature subscriptions
| DFL-870-AC-12-LIC | Application Control license upgrade subscription. 12 Month subscription. For update device MUST be registered at register.dlink.com (link https://register.dlink.com). | CHN | 25 | 6000 | 294
| DFL-870-AV-12-LIC | Antivirus License signatures upgrade subscription. 12 Month subscription. For update device MUST be registered at register.dlink.com (link https://register.dlink.com). | CHN | 25 | 6000 | 294
| DFL-870-IPS-12-LIC | IDS/IDP License signatures upgrade subscription. 12 Month subscription. For update device MUST be registered at register.dlink.com (link https://register.dlink.com). | CHN | 25 | 6000 | 294
| DFL-870-WCF-12-LIC | Web content filters license upgrade subscription. 12 Month subscription. For update device MUST be registered at register.dlink.com (link https://register.dlink.com). | CHN | 25 | 6000 | 294
| DFL-2560-AC-12-LIC | Application Control license upgrade subscription. 12 Month subscription. For update device MUST be registered at register.dlink.com (link https://register.dlink.com). | CHN | 25 | 6000 | 982
PROJ | DFL-2560-AV-12 | Antivirus License signatures upgrade subscription. 12 Month subscription. For update device MUST be registered at register.dlink.com (link https://register.dlink.com). | CHN | 25 | 6000 | 982
PROJ | DFL-2560-IPS-12 | IDS/IDP License signatures upgrade subscription. 12 Month subscription. For update device MUST be registered at register.dlink.com (link https://register.dlink.com). | CHN | 25 | 6000 | 982
PROJ | DFL-2560-WCF-12 | Web content filters license, upgrade subscription. 12 Month subscription. For update device MUST be registered at register.dlink.com (link https://register.dlink.com). | CHN | 25 | 6000 | 982
PROJ | DFL-2500-IPS-12 | IDS/IDP License signatures upgrade subscription. 12 Month subscription. For update device MUST be registered at register.dlink.com (link https://register.dlink.com). | CHN | 25 | 6000 | 835
| DFL-1660-AC-12-LIC | Application Control license upgrade subscription. 12 Month subscription. For update device MUST be registered at register.dlink.com (link https://register.dlink.com). | CHN | 25 | 6000 | 590
PROJ | DFL-1660-AV-12 | Antivirus License signatures upgrade subscription. 12 Month subscription. For update device MUST be registered at register.dlink.com (link https://register.dlink.com). | CHN | 25 | 6000 | 590
PROJ | DFL-1660-IPS-12 | IDS/IDP License signatures upgrade subscription. 12 Month subscription. For update device MUST be registered at register.dlink.com (link https://register.dlink.com). | CHN | 25 | 6000 | 590
PROJ | DFL-1660-WCF-12 | Web content filters license, upgrade subscription. 12 Month subscription. For update device MUST be registered at register.dlink.com (link https://register.dlink.com). | CHN | 25 | 6000 | 590
PROJ | DFL-1600-IPS-12 | IDS/IDP License signatures upgrade subscription. 12 Month subscription. For update device MUST be registered at register.dlink.com (link https://register.dlink.com). | CHN | 25 | 6000 | 471
| DFL-860-AC-12-LIC | Application Control license upgrade subscription. 12 Month subscription. For update device MUST be registered at register.dlink.com (link https://register.dlink.com). | CHN | 25 | 8000 | 294
| DFL-860-AV-12 | Antivirus License signatures upgrade subscription. 12 Month subscription. For update device MUST be registered at register.dlink.com (link https://register.dlink.com). | CHN | 25 | 8000 | 294
| DFL-860-IPS-12 | IDS/IDP License signatures upgrade subscription. 12 Month subscription. For update device MUST be registered at register.dlink.com (link https://register.dlink.com). | CHN | 25 | 8000 | 294
| DFL-860-WCF-12 | Web content filters license, upgrade subscription. 12 Month subscription. For update device MUST be registered at register.dlink.com (link https://register.dlink.com). | CHN | 25 | 8000 | 294
| DFL-800-AV-12 | Antivirus License signatures upgrade subscription. 12 Month subscription. For update device MUST be registered at register.dlink.com (link https://register.dlink.com). | CHN | 25 | 6000 | 324
| DFL-800-IPS-12 | IDS/IDP License signatures upgrade subscription. 12 Month subscription. For update device MUST be registered at register.dlink.com (link https://register.dlink.com). | CHN | 25 | 6000 | 324
| DFL-800-WCF-12 | Web content filters license, upgrade subscription. 12 Month subscription. For update device MUST be registered at register.dlink.com (link https://register.dlink.com). | CHN | 25 | 6000 | 324
| DFL-260-AC-12-LIC | Application Control license upgrade subscription. 12 Month subscription. For update device MUST be registered at register.dlink.com (link https://register.dlink.com). | CHN | 25 | 8000 | 196
| DFL-260-AV-12 | Antivirus License signatures upgrade subscription. 12 Month subscription. For update device MUST be registered at register.dlink.com (link https://register.dlink.com). | CHN | 25 | 8000 | 196
| DFL-260-IPS-12 | IDS/IDP License signatures upgrade subscription. 12 Month subscription. For update device MUST be registered at register.dlink.com (link https://register.dlink.com). | CHN | 25 | 8000 | 196
| DFL-260-WCF-12 | Web content filters license, upgrade subscription. 12 Month subscription. For update device MUST be registered at register.dlink.com (link https://register.dlink.com). | CHN | 25 | 8000 | 196
Service Gateways
PROJ | DSA-3110 | HotSpot Gateway (upgraded firmware). Base Processor ixp435-533 MHz OS: Linux 7 10/100Base-TX ports, including 3 user-configurable ports Console port (RJ-45) Power Adapter included , up to 30 Mbit throughput Web-based authentication up to 50 simultaneous users up to 250 users in local database traffic or time based service plans built-in service plan engine built-in DHCP server for non-interactive user configuration Web redirect to authentication page. Power Adapter included. | CHN | 4 | 192 | 323
PROJ | DSA-3110 | PPTP/PPPoE access concentrator (standard f/w). Base Processor ixp435-533 MHz OS: Linux, up to 50 Mbit throughput 7 10/100Base-TX ports, including 4 user-configurable ports USB port x 2 Power Adapter included Authentication protocols: PAP, CHAP, MSCHAP, MSCHAPv2 NAT support User authentication: local user database or RADIUS server Connection protocol: PPTP/PPPoE Up to 80 simultaneous connections, up to 250 user accounts in local database Management: Console,Telnet, SSH, Web-interface. Power Adapter included. | CHN | 4 | 192 | 323
VoIP
Modular VoIP Gateways
PROJ | DVG-2032S/C | VoIP Gateway with 32 FXS ports, 1 10/100Base-TX WAN port, and 1 10/100Base-TX LAN ports. Call Control Protocol SIP, P2P connections, PPPoE, PPTP support, 802.1p Compliant and DiffServ(DSCP), Full range VLAN ID Support, DHCP Server, NAT, Dynamic DNS Support, Call features support, IP Routing, RIP v1, RIP v2 MAC Filtering, IP Filtering, Virtual Server, DMZ Web-configuration, Telnet, CLI, SNMP support. Quick Installation Guide + Manual on CD + Power Cord +Rack Mount Kit + TELCO50 to 16x RJ-6 Cable included. | TWN | 3 | 72 | 1876
PROJ | DVG-2032S/16CO | VoIP Gateway with 16 FXS ports, 1 10/100Base-TX WAN port, and 1 10/100Base-TX LAN ports. Call Control Protocol SIP, P2P connections, PPPoE, PPTP support, 802.1p Compliant and DiffServ(DSCP), Full range VLAN ID Support, DHCP Server, NAT, Dynamic DNS Support, Call features support, IP Routing, RIP v1, RIP v2 MAC Filtering, IP Filtering, Virtual Server, DMZ Web-configuration, Telnet, CLI, SNMP support. Quick Installation Guide + Manual on CD + Power Cord +Rack Mount Kit + TELCO50 to 16x RJ-6 Cable included. | TWN | 3 | 72 | 1745
PROJ | DVG-2032S/16MO | Module with 16 FXS ports. Quick Installation Guide included. | TWN | 10 | 200 | 327
VoIP Gateways
FXS Gateways
PROJ | DVG-2024S | VoIP Gateway with 24 FXS ports, 1 10/100Base-TX WAN port, and 1 10/100Base-TX LAN ports. Call Control Protocol SIP, P2P connections, PPPoE, PPTP support, 802.1p Compliant and DiffServ(DSCP), Full range VLAN ID Support, DHCP Server, NAT, Dynamic DNS Support, Call features support, IP Routing, RIP v1, RIP v2 MAC Filtering, IP Filtering, Virtual Server, DMZ Web-configuration, Telnet, CLI, SNMP support. Quick Installation Guide + Manual on CD + Power Cord + Rack Mount Kit + TELCO50 to 24x RJ-6 Cable included. | TWN | 4 | 80 | 1554
PROJ | DVG-5008SG | VoIP Gateway with 8 FXS ports, 1 10/100/1000Base-T WAN port, and 4 10/100/1000Base-T LAN ports. Call Control Protocol SIP, P2P connections, PPPoE, PPTP support, 802.1p Compliant and DiffServ(DSCP), Full range VLAN ID Support, DHCP Server, NAT, Dynamic DNS Support, Call features support, IP Routing, RIP v1, RIP v2 MAC Filtering, IP Filtering, Virtual Server, DMZ Web-configuration, Telnet, CLI, SNMP support. Quick Installation Guide + Manual on CD + AC Power Adapter + 8x RJ-6 Cables included. | TWN | 8 | 240 | 455
PROJ | DVG-5004S | VoIP Gateway with 4 FXS ports, 1 10/100Base-TX WAN port, and 4 10/100Base-TX LAN ports. Call Control Protocol SIP, P2P connections, PPPoE, PPTP support, 802.1p Compliant and DiffServ(DSCP), Full range VLAN ID Support, DHCP Server, NAT, Dynamic DNS Support, Call features support, IP Routing, RIP v1, RIP v2 MAC Filtering, IP Filtering, Virtual Server, DMZ Web-configuration, Telnet, CLI, SNMP support. Quick Installation Guide + Manual on CD + AC Power Adapter + 4x RJ-6 Cables included. | TWN | 10 | 200 | 229
FXO Gateways
PROJ | DVG-6004S | VoIP Gateway with 4 FXO ports, 1 10/100Base-TX WAN port, and 2 10/100Base-TX LAN ports. Call Control Protocol SIP, P2P connections, PPPoE, PPTP support, 802.1p Compliant and DiffServ(DSCP), Full range VLAN ID Support, DHCP Server, NAT, Dynamic DNS Support, Call features support, IP Routing, RIP v1, RIP v2 MAC Filtering, IP Filtering, Virtual Server, DMZ Web-configuration, Telnet, CLI, SNMP support. Quick Installation Guide + Manual on CD + AC Power Adapter +1x RJ-6 Cable included. | TWN | 10 | 200 | 242
FXS/FXO Gateways
| DVG-7111S | VoIP Gateway with 1 FXS port, 1 FXO port, 1 10/100Base-TX WAN port, and 1 10/100Base-TX LAN ports. Call Control Protocol SIP, P2P connections, LifeLine Functions, PPPoE, PPTP support, 802.1p Compliant and DiffServ(DSCP), Full range VLAN ID Support, DHCP Server, NAT, Dynamic DNS Support, Call features support, IP Routing, RIP v1, RIP v2 MAC Filtering, IP Filtering, Virtual Server, DMZ Web-configuration, Telnet, CLI, SNMP support. Quick Installation Guide + Manual on CD + AC Power Adapter +1x RJ-6 Cable included. | TWN | 20 | 400 | 73.3
IAD
PROJ | DVG-N5402G/ACF/2S1U1L | Wireless AC1200 Dual-band Gigabit Router with 3G/LTE support, 1 1000Base-X SFP WAN port, 4 10/100/1000Base-T LAN ports, 2 FXS ports, 1 PSTN port (lifeline) and 1 USB port. Call Control Protocol SIP, P2P connections, LifeLine Functions, Call Recording function, 802.11b/g/n compatible, 802.11AC up to 866Mbps with external 5dBi antennas, 3G/LTE/CDMA dongles, printers and storages (Samba, FTP Server, DLNA, build-in torrent client),NAT, DHCP server/relay, PPTP/L2TP/PPPoE pass-through, MAC/IP/URL filtering, TR069 support, 64/128 - bit WEP Encryption, WPA/WPA2 Multilanguage WEB management interface, Multicast Support Suitable for all types of ISP connections (StaticIP,DHCP,PPPoE, PPTP, L2TP) with dual access. Quick Installation Guide + AC Power Adapter + Ethernet Cable + 2x RJ-6 Cable included. | CHN | 10 | 280 | 143
PROJ | DVG-N5402G/2S1U1L | Wireless N300 Gigabit Router with 3G/LTE support, 1 10/100/1000Base-T WAN port, 4 10/100/1000Base-T LAN ports, 2 FXS ports, 1 PSTN port (lifeline) and 1 USB port. Call Control Protocol SIP, P2P connections, LifeLine Functions, Call Recording function, 802.11b/g/n compatible, 3G/LTE/CDMA dongles, printers and storages (Samba, FTP Server, DLNA, build-in torrent client),NAT, DHCP server/relay, PPTP/L2TP/PPPoE pass-through, MAC/IP/URL filtering, TR069 support, 64/128 - bit WEP Encryption, WPA/WPA2 Multilanguage WEB management interface, Multicast Support Suitable for all types of ISP connections (StaticIP,DHCP,PPPoE, PPTP, L2TP) with dual access. Quick Installation Guide + AC Power Adapter + Ethernet Cable + 2x RJ-6 Cable included. | CHN | 10 | 320 | 64.2
| DVG-N5402SP/2S1U | Wireless N300 Router with 3G/LTE support, 1 10/100Base-TX WAN port, 4 10/100Base-TX LAN ports, 2 FXS ports, and 1 USB port. Call Control Protocol SIP, P2P connections, Call Recording function, 802.11b/g/n compatible, 3G/LTE/CDMA dongles, printers and storages (Samba, FTP Server, DLNA, build-in torrent client), NAT, DHCP server/relay, PPTP/L2TP/PPPoE pass-through, MAC/IP/URL filtering, TR069 support, 64/128 - bit WEP Encryption, WPA/WPA2 Multilanguage WEB management interface, Multicast Support Suitable for all types of ISP connections (StaticIP,DHCP,PPPoE, PPTP, L2TP) with dual access. Quick Installation Guide + AC Power Adapter + Ethernet Cable + 2x RJ-6 Cable included. | CHN | 10 | 480 | 64.4
| DVG-N5402SP/1S | Wireless N300 Router with 3G/LTE support, 1 10/100Base-TX WAN port, 4 10/100Base-TX LAN ports, 1 FXS port. Call Control Protocol SIP, P2P connections, 802.11b/g/n compatible, NAT, DHCP server/relay, PPTP/L2TP/PPPoE pass-through, MAC/IP/URL filtering, TR069 support, 64/128 - bit WEP Encryption, WPA/WPA2 Multilanguage WEB management interface, Multicast Support Suitable for all types of ISP connections (StaticIP,DHCP,PPPoE, PPTP, L2TP) with dual access. Quick Installation Guide + AC Power Adapter + Ethernet Cable + 1x RJ-6 Cable included. | TWN | 10 | 480 | 59
| DVA-G3672B | ADSL 2+ Annex A 802.11G wireless Router, 1 RJ-11 DSL ports, and 4 10/100Base-TX LAN ports, 2 FXS ports, 1 LifeLine port and 1 USB port. 802.11b/g compatible, ADSL standards: ANSI T1.413 Issue 2, ITU-T G.992.1 (G.dmt) Annex A, ITU-T G.992.2 (G.lite) Annex A, ADSL2 standards: ITU-T G.992.3 (G.dmt.bis) Annex A, ITU-T G.992.4 (G.lite.bis) Annex A, ADSL2+ standards: ITU-T G.992.5 Annex A, Call Control Protocol SIP, P2P connections, PPPoE, PPTP support, Full range VLAN ID Support, DHCP Server, NAT, Print server, Dynamic DNS Support, Call features support, IP Routing, Virtual Server, DMZ, Web-configuration. Quick Installation Guide + Manual on CD + AC Power Adapter + 2x RJ-6 Cables included. | CHN | 5 | 200 | 23.3
VoIP Phones
| DPH-400GE/F2 | VoIP Phone with PoE support, 1 10/100/1000Base-T WAN port and 1 10/100/1000Base-T LAN port. Call Control Protocol SIP, Russian menu, 6 independent SIP line with backup proxy server, P2P connections, 802.1p Compliant and DiffServ(DSCP), Full range VLAN ID Support, Class of Service Support by VLAN Tag, Adjustable speaker / ringer volume control, Acoustic echo cancellation(G.167), Color LCD display with backlight, Call Supplementary service, Headset support. Manual on CD + Quick Installation Guide + Ethernet Cable included. Notice: AC power adapter not included | CHN | 10 | 360 | 107
| DPH-400SE | VoIP Phone with PoE support, 1 10/100Base-TX WAN port and 1 10/100Base-TX LAN port. Call Control Protocol SIP, Russian menu, 6 independent SIP line with backup proxy server, P2P connections, 802.1p Compliant and DiffServ(DSCP), Full range VLAN ID Support, Class of Service Support by VLAN Tag, Adjustable speaker / ringer volume control, Acoustic echo cancellation(G.167), Color LCD display with backlight, Call Supplementary service, Headset support. Manual on CD + Quick Installation Guide + Ethernet Cable included. Notice: AC power adapter not included | CHN | 6 | 180 | 95.9
| DPH-400EDM | Extension panel with 26 keys. 1 RJ-9 Input port, 1 RJ-9 Output port Support DPH-150S, DPH-150SE, DPH-400S, DPH-400SE, DPH-400GE Quick Installation Guide + AC power adapter + Mounting kit included. | CHN | 50 | 3750 | 69
| DPH-200SE | VoIP Phone with PoE support, 1 10/100Base-TX WAN port and 1 10/100Base-TX LAN port. Call Control Protocol SIP, Russian menu, 1 SIP line with backup proxy server, P2P connections, 802.1p Compliant and DiffServ(DSCP), Full range VLAN ID Support, Class of Service Support by VLAN Tag, Adjustable speaker / ringer volume control, Acoustic echo cancellation(G.167), Color LCD display with backlight, Call Supplementary service. Manual on CD + Quick Installation Guide + Ethernet Cable included. Notice: AC power adapter not included |  |  |  | 95.9
| DPH-150SE | VoIP Phone with PoE support, 1 10/100Base-TX WAN port and 1 10/100Base-TX LAN port. Call Control Protocol SIP, Russian menu, 4 independent SIP line with backup proxy server, P2P connections, 802.1p Compliant and DiffServ(DSCP), Full range VLAN ID Support, Class of Service Support by VLAN Tag, LLDP, Adjustable speaker / ringer volume control, Acoustic echo cancellation(G.167), Color LCD display with backlight, Call Supplementary service, Headset support. Manual on CD + Quick Installation Guide + Ethernet Cable included. | CHN | 10 | 360 | 83.1
| DPH-150S | VoIP Phone, 1 10/100Base-TX WAN port and 1 10/100Base-TX LAN port. Call Control Protocol SIP, Russian menu, 4 independent SIP line with backup proxy server, P2P connections, 802.1p Compliant and DiffServ(DSCP), Full range VLAN ID Support, Class of Service Support by VLAN Tag, LLDP, Adjustable speaker / ringer volume control, Acoustic echo cancellation(G.167,) Color LCD display with backlight, Call Supplementary service, Headset support. Manual on CD + Quick Installation Guide + Ethernet Cable + AC power adapter included. | CHN | 10 | 360 | 83.1
| DPH-120SE/F2 | VoIP Phone with PoE support, 1 10/100Base-TX WAN port and 1 10/100Base-TX LAN port. Call Control Protocol SIP, Russian menu, 2 independent SIP line with backup proxy server, P2P connections, 802.1p Compliant and DiffServ(DSCP), Full range VLAN ID Support, Class of Service Support by VLAN Tag, Adjustable speaker / ringer volume control, Acoustic echo cancellation(G.167), LCD display with backlight, Call Supplementary service, Headset support. Manual on CD + Quick Installation Guide + Ethernet Cable+ AC power adapter included. | CHN | 10 | 300 | 64.2
| DPH-120SE | VoIP Phone with PoE support, 1 10/100Base-TX WAN port and 1 10/100Base-TX LAN port. Call Control Protocol SIP, Russian menu, 2 independent SIP line with backup proxy server, P2P connections, 802.1p Compliant and DiffServ(DSCP), Full range VLAN ID Support, Class of Service Support by VLAN Tag, Adjustable speaker / ringer volume control, Acoustic echo cancellation(G.167) LCD display, Call Supplementary service, Headset support. Manual on CD + Quick Installation Guide + Ethernet Cable+ AC power adapter included. | CHN | 10 | 300 | 61.6
| DPH-120S | VoIP Phone, 1 10/100Base-TX WAN port and 1 10/100Base-TX LAN port. Call Control Protocol SIP, Russian menu, 2 independent SIP line with backup proxy server, P2P connections, 802.1p Compliant and DiffServ(DSCP), Full range VLAN ID Support, Class of Service Support by VLAN Tag, Adjustable speaker / ringer volume control, Acoustic echo cancellation(G.167) LCD display, Call Supplementary service, Headset support. Manual on CD + Quick Installation Guide + Ethernet Cable+ AC power adapter included. | CHN | 10 | 300 | 55.4
| DPH-PW | Power Supply Unit for DPH phones. Input: 100~240V AC, Output: 5V DC 1A. EU Plug. | CHN |  |  | 6
Wireless LAN Switches & Unified APs
PROJ | DWS-3160-24TC | L2+ Unified WLAN Switch with 20 10/100/1000Base-T ports and 4 100/1000Base-T/SFP combo-ports, manage up to 12/48 Unified APs. 20x 10/100/1000Base-T Gigabit Ethernet Ports, 4x Combo 10/100/1000Base-T/SFP, 1x RJ-45 External Console port; Compatible Aps: DWL-8710AP, DWL-8610AP, DWL-6700AP, DWL-6610AP, DWL-6600AP, DWL-3600AP, DWL-2600AP; D-Link Business Wireless Plus Licenses; Manages up to 48 APs per switch, up to 192 APs per cluster; AP Management, AP Monitoring, Client Monitoring, Centralized RF/Security Policy Management; Supports Fast Roaming, Intra-Switch/Inter-Switch Roaming, Intra-Subnet/Inter-Subnet Roaming, Up to 32 SSID per AP (16 SSID per frequency band), AP Load Balancing, Access Control & Bandwidth Management; L2 Features: IGMP Snooping, MLD Snooping, 802.1D/w/s Spanning Tree, 802.3ad Link Aggregation, 802.1ab LLDP, Port Mirroring, Jumbo Frame,802.1Q VLAN Tagging, 802.1V, GVRP, Double VLAN ,Voice VLAN; L3 Features: Ipv4/v6 Static Route, Routing Table: 512 Static Routes, RIP v1/v2, VRRP, ARP Proxy; LAN Security: RADIUS, Authentication for Management Access, SSH & SSL Support, MAC Filtering, 802.1X Port-based Access Control & Guest VLAN, DoS Protection, Dynamic ARP Inspection, Protected Port, Broadcast Storm Control, ACL; WLAN Security: WEP, Dynamic WEP, WPA/WP2 Personal/Enterprise security; 802.1X EAP Types: EAP-MD5, EAP-TLS, EAP-TTLS, EAP-FAST, EAP-SIM, PEAP-GTC, PEAP-TLS, PEAP-MS-CHAPv2; Captive portal: Local database, External database (RADIUS, LDAP, AD); WIDS and WIPS; QoS (Quality of Service): WMM, 802.1p Priority Queues; Management: Switch Cluster for Single IP Management, SSH, SNMP v1,v2c,v3, sFlow, Web GUI, CLI. Quick Installation Guide + Installation CD + Ethernet cable + Console cable + Power Cord included. | CHN | 5 | 90 | 1071
PROJ | DWS-3160-24TC-AP24 | D-Link Business Wireless Plus Licenses, 24 AP upgrade for DWS-3160-24TC. Enables management of 24 additional APs. For update device MUST be registered at register.dlink.com (link https://register.dlink.com). License Key included. | CHN | 160 |  | 982
PROJ | DWS-3160-24TC-AP12 | D-Link Business Wireless Plus Licenses, 12 AP upgrade for DWS-3160-24TC. Enables management of 12 additional APs. For update device MUST be registered at register.dlink.com (link https://register.dlink.com). License Key included. | CHN | 160 |  | 513
PROJ | DWS-3160-24PC | L2+ Unified WLAN Switch with 20 10/100/1000Base-T ports and 4 100/1000Base-T/SFP combo-ports (24 PoE ports 802.3af (15.4 W), PoE Budget 370 W), manage up to 12/48 Unified APs. 20x 10/100/1000Base-T Gigabit Ethernet Ports, 4x Combo 10/100/1000Base-T/SFP, 802.3af/at PoE support, 1x RJ-45 External Console port; Compatible Aps: DWL-8710AP, DWL-8610AP, DWL-6700AP, DWL-6610AP, DWL-6600AP, DWL-3600AP, DWL-2600AP; D-Link Business Wireless Plus Licenses; Manages up to 48 APs per switch, up to 192 APs per cluster; AP Management, AP Monitoring, Client Monitoring, Centralized RF/Security Policy Management; Supports Fast Roaming, Intra-Switch/Inter-Switch Roaming, Intra-Subnet/Inter-Subnet Roaming, Up to 32 SSID per AP (16 SSID per frequency band), AP Load Balancing, Access Control & Bandwidth Management; L2 Features: IGMP Snooping, MLD Snooping, 802.1D/w/s Spanning Tree, 802.3ad Link Aggregation, 802.1ab LLDP, Port Mirroring, Jumbo Frame,802.1Q VLAN Tagging, 802.1V, GVRP, Double VLAN ,Voice VLAN; L3 Features: Ipv4/v6 Static Route, Routing Table: 512 Static Routes, RIP v1/v2, VRRP, ARP Proxy; LAN Security: RADIUS, Authentication for Management Access, SSH & SSL Support, MAC Filtering, 802.1X Port-based Access Control & Guest VLAN, DoS Protection, Dynamic ARP Inspection, Protected Port, Broadcast Storm Control, ACL; WLAN Security: WEP, Dynamic WEP, WPA/WP2 Personal/Enterprise security; 802.1X EAP Types: EAP-MD5, EAP-TLS, EAP-TTLS, EAP-FAST, EAP-SIM, PEAP-GTC, PEAP-TLS, PEAP-MS-CHAPv2; Captive portal: Local database, External database (RADIUS, LDAP, AD); WIDS and WIPS; QoS (Quality of Service): WMM, 802.1p Priority Queues; Management: Switch Cluster for Single IP Management, SSH, SNMP v1,v2c,v3, sFlow, Web GUI, CLI. Quick Installation Guide + Installation CD + Ethernet cable + Console cable + Power Cord included. | CHN | 2 | 48 | 2412
PROJ | DWS-3160-24PC-AP24 | D-Link Business Wireless Plus Licenses, 24 AP upgrade for DWS-3160-24PC. Enables management of 24 additional APs. For update device MUST be registered at register.dlink.com (link https://register.dlink.com). License Key included. | CHN | 160 |  | 982
PROJ | DWS-3160-24PC-AP12 | D-Link Business Wireless Plus Licenses, 12 AP upgrade for DWS-3160-24PC. Enables management of 12 additional APs. For update device MUST be registered at register.dlink.com (link https://register.dlink.com). License Key included. | CHN | 160 |  | 513
PROJ | DWC-2000 | WLAN Controller with 4 100/1000Base-T/combo-SFP ports, manage up to 64/256 Unified APs. 4x 10/100/1000 BASE-T GE/SFP Ports, 2x USB 2.0 Ports, Slot for hard disk drive module, 1x RJ-45 External Console port; Compatible Managed APs: DWL-8710AP, DWL-8610AP, DWL-6700AP, DWL-6610AP, DWL-6600AP, DWL-3600AP, DWL-2600AP; Compatible D-Link Business Wireless Plus Licenses (DWC-2000-AP32,DWC-2000-AP64,DWC-2000-AP128), Maximum APs per unit (default/ upgrade) - 64/256; Auto Power Adjustment and Auto Channel Selection for managed AP; Supports WDS (for managed AP); Supports L2 roaming: Fast roaming, Intra-/Inter-controller and Intra-/Inter-subnet roaming; WLAN security: WEP, Dynamic WEP, WPA/WP2 Personal/Enterprise, 802.1X EAP Types: EAP-MD5, EAP-TLS, EAP-TTLS, EAP-FAST, EAP-SIM, PEAP-GTC, PEAP-TLS, PEAP-MS-CHAPv2; Captive portal for wired and wireless client; Authentication database: local, RADIUS, POP3, LDAP, AD; Payment Gateway support; Wireless Intrusion Detection System (WIDS); Rogue AP Detection, Classification and Mitigation; Supports Ipv4 and IPv6, DHCP/ static routes; Supports VLAN 802.1q, GVRP, 802.1v protocol-based VLAN, subnet-based VLAN, port-based VLAN, mac-based VLAN, double VLAN; 802.11e QoS; WMM, SVP, SIP, H.323, 802.1p, CoS, ToS; System Management: Controller Clustering (up to 8 controllers in one peer group), HTTP, CLI, SNMP v1,v2c,v3. Manual on CD + Quick Installation Guide + Power cord + Rackmount Brackets included. | CHN | 3 | 72 | 1751
PROJ | DWC-2000-AP128 | D-Link Business Wireless Plus Licenses, 128 AP upgrade for DWC-2000. Enables management of 128 additional APs. For update device MUST be registered at register.dlink.com (link https://register.dlink.com). License Key included. | CHN | 25 |  | 1842
PROJ | DWC-2000-AP64 | D-Link Business Wireless Plus Licenses, 64 AP upgrade for DWC-2000. Enables management of 64 additional APs. For update device MUST be registered at register.dlink.com (link https://register.dlink.com). License Key included. | CHN | 25 |  | 1146
PROJ | DWC-2000-AP32 | D-Link Business Wireless Plus Licenses, 32 AP upgrade for DWC-2000. Enables management of 32 additional APs. For update device MUST be registered at register.dlink.com (link https://register.dlink.com). License Key included. | CHN | 25 |  | 757
PROJ | DWC-1000/C | WLAN Controller with 2x 10/100/1000Base-T Option ports, 4x 10/100/1000Base-T LAN ports, manage up to 12/66 Unified APs. 2x 10/100/1000 BASE-T Gigabit Ethernet Option Ports, 4x 10/100/1000 BASE-T Gigabit Ethernet LAN Ports; 2x USB 2.0 Ports, 1 RJ-45 External Console port; Compatible Managed APs: DWL-8710AP, DWL-8610AP, DWL-6700AP, DWL-6610AP, DWL-6600AP, DWL-3600AP, DWL-2600AP; Compatible D-Link Business Wireless Plus Licenses (DWC-1000-AP18,DWC-1000-AP6,DWC-1000-VPN), Maximum APs per unit (default/ upgrade) - 12/66; Auto Power Adjustment and Auto Channel Selection for managed AP Supports; L2/L3 roaming: Fast roaming, Intra-/Inter-controller and Intra-/Inter-subnet roaming Supports WEP, Dynamic WEP, WPA/WP2 Personal/Enterprise security, 802.1X EAP Types: EAP-MD5, EAP-TLS, EAP-TTLS, EAP-FAST, EAP-SIM, PEAP-GTC, PEAP-TLS, PEAP-MS-CHAPv2; Captive portal: Local database, External database (RADIUS, LDAP, AD); WIDS and WIPS Supports static IP, dynamic IP; DHCP Support: server, client and relay; IPv6, UPnP, IGMPv1/v2; Static routing: Up to 128 static routes; Dynamic routing RIP v1/v2; VLAN routing; Supports VLAN 802.1q, Double VLAN, Voice VLAN; supports QoS 802.1p; Port Security, DoS Protection, Anti-spoofing checking, DHCP filtering, MAC filtering; System Management:Controller Clustering (up to 4 controller in one peer group), HTTP, CLI, SNMP v1,v2c,v3. Manual on CD + Quick Installation Guide + Power cord + Rackmount Brackets included. | CHN | 4 | 192 | 482
PROJ | DWC-1000-AP18-LIC | D-Link Business Wireless Plus Licenses, 18 AP upgrade for DWC-1000. Enables management of 18 additional Aps. For update device MUST be registered at register.dlink.com (link https://register.dlink.com). | CHN | 25 |  | 354
PROJ | DWC-1000-AP6 | D-Link Business Wireless Plus Licenses, 6 AP upgrade for DWC-1000. Enables management of 6 additional Aps. For update device MUST be registered at register.dlink.com (link https://register.dlink.com). | CHN | 25 |  | 148
PROJ | DWC-1000-VPN | D-Link Business Wireless Plus Licenses, VPN functions upgrade for DWC-1000. Enables VPN, router, and firewall functions. For update device MUST be registered at register.dlink.com (link https://register.dlink.com). | CHN | 25 |  | 246
PROJ | DWC-1000-WCF | D-Link Business Wireless Plus Licenses, Web content filter functions upgrade for DWC-1000. Enables Web content filter functions, 12 Month subscription. For update device MUST be registered at register.dlink.com (link https://register.dlink.com). | CHN | 25 |  | 184
PROJ | DWL-8710AP | Wireless AC1200 Outdoor Dual-band Unified Access Point with PoE. 802.11a/b/g/n/ac, 2.4 and 5 GHz band (concurrent), Up to 300 Mbps for 802.11N and up to 867 Mbps for 802.11ac wireless connection rate, MIMO 2x2, 2x external detachable 5dBi omni-directional antennas for 2.4GHz, 2x external detachable 7dBi omni-directional antennas for 5GHz; 2 x 10/100/1000Base-T Gigabit Ethernet port with 802.3at PoE; Operation Modes: Access Point, WDS; Security: WEP, Dynamic WEP, WPA Personal/ Enterprise, WPA2 Personal/Enterprise, MAC Address Filtering, 802.1x; AP Load Balancing, Bandsteering, QoS/WMM, 802.1Q VLAN tagging, 32 SSID support (16 SSID per radio band); Management: D-Link Wireless Switch/Wireless Controller in managed mode, AP Clustering (up to 16 APs), Web-based User Interface HTTP/HTTPS, SNMP, SSH, Telnet in standalone mode; Built-in 802.3at Power Over Ethernet (PoE); Waterproof chassis (IP67), Operating temperature -40~+70; Enclosure Type — metal chassis. Quick Installation Guide + Installation CD + Mounting Kit + Grounding wire included. | CHN | 2 | 60 | 893
PROJ | DWL-8710AP/RU | Wireless AC1200 Outdoor Dual-band Unified Access Point with PoE. 802.11a/b/g/n/ac, 2.4 and 5 GHz band (concurrent), Up to 300 Mbps for 802.11N and up to 867 Mbps for 802.11ac wireless connection rate, MIMO 2x2, 2x external detachable 5dBi omni-directional antennas for 2.4GHz, 2x external detachable 7dBi omni-directional antennas for 5GHz; 2 x 10/100/1000Base-T Gigabit Ethernet port with 802.3at PoE; Operation Modes: Access Point, WDS; Security: WEP, Dynamic WEP, WPA Personal/ Enterprise, WPA2 Personal/Enterprise, MAC Address Filtering, 802.1x; AP Load Balancing, Bandsteering, QoS/WMM, 802.1Q VLAN tagging, 32 SSID support (16 SSID per radio band); Management: D-Link Wireless Switch/Wireless Controller in managed mode, AP Clustering (up to 16 APs), Web-based User Interface HTTP/HTTPS, SNMP, SSH, Telnet in standalone mode; Built-in 802.3at Power Over Ethernet (PoE); Waterproof chassis (IP67), Operating temperature -40~+70; Enclosure Type — metal chassis. Quick Installation Guide + Installation CD + Mounting Kit + Grounding wire included. | CHN | 2 | 60 | 893
New | DWL-8620AP | Wireless AC2600 Wave 2 Dual-band Unified Access Point with PoE. 802.11a/b/g/n/ac Wave 2, 2.4GHz and two 5 GHz bands (concurrent), Up to 800 Mbps for 802.11N and up to 1733 Mbps for 802.11ac wireless connection rate, MU-MIMO 4x4, 4 Internal dualband antennas: 2x Omni-directional 3 dBi antennas for 2.4GHz band, 2x Omni-directional 4 dBi antennas for 5GHz band; 2 x 10/100/1000Base-T Gigabit Ethernet port, one port with 802.3at PoE; 1x RJ-45 External Console port; Operation Modes: Access Point, WDS; Security: WPA Personal/ Enterprise, WPA2 Personal/Enterprise (TKIP/AES), MAC Address Filtering, 802.1x; AP Load Balancing, Bandsteering, QoS/WMM, 802.1Q VLAN tagging, 32 SSID support (16 SSID per radio band); Management: D-Link Wireless Controllers in managed mode, Web-based User Interface HTTP/HTTPS, SNMP, SSH, Telnet in standalone mode; Plenum-rated chassis: UL2043 certified. Quick Installation Guide + Installation CD + Mounting Kit included. |  |  |  | 446
$, PROJ | DWL-8610AP | Wireless AC1750 Dual-band Unified Access Point with PoE. 802.11a/b/g/n, 802.11ac support , 2.4 and 5 GHz band (concurrent), Up to 450 Mbps for 802.11N and up to 1300 Mbps for 802.11ac wireless connection rate, 6 Internal antennas (MIMO 3x3): 3x Omni-directional 4.25 dBi antennas for 2.4GHz band, 3x Omni-directional 4.77 dBi antennas for 5GHz band; 2x 10/100/1000Base-T Gigabit Ethernet port With 802.3af PoE ;1x RJ-45 External Console port; Operation Modes: Access Point, WDS; WLAN security: WEP, Dynamic WEP, WPA Personal/ Enterprise, WPA2 Personal/Enterprise, MAC Address Filtering, 802.1x; AP Load Balancing, QoS/WMM, 802.1Q VLAN tagging, 32 SSID support (16 SSID per frequency band); Management: D-Link Wireless Switch/Wireless Controller in managed mode, AP Clustering, Web-based User Interface HTTP/HTTPS, SNMP, SSH, Telnet in standalone mode; Plenum-rated chassis: UL2043 certified. Quick Installation Guide + Installation CD + Ethernet cable + AC power adapter included. | CHN | 5 | 210 | 393
$, PROJ | DWL-8610AP/RU | Wireless AC1750 Dual-band Unified Access Point with PoE. 802.11a/b/g/n, 802.11ac support , 2.4 and 5 GHz band (concurrent), Up to 450 Mbps for 802.11N and up to 1300 Mbps for 802.11ac wireless connection rate, 6 Internal antennas (MIMO 3x3): 3x Omni-directional 4.25 dBi antennas for 2.4GHz band, 3x Omni-directional 4.77 dBi antennas for 5GHz band; 2x 10/100/1000Base-T Gigabit Ethernet port With 802.3af PoE ;1x RJ-45 External Console port; Operation Modes: Access Point, WDS; WLAN security: WEP, Dynamic WEP, WPA Personal/ Enterprise, WPA2 Personal/Enterprise, MAC Address Filtering, 802.1x; AP Load Balancing, QoS/WMM, 802.1Q VLAN tagging, 32 SSID support (16 SSID per frequency band); Management: D-Link Wireless Switch/Wireless Controller in managed mode, AP Clustering, Web-based User Interface HTTP/HTTPS, SNMP, SSH, Telnet in standalone mode; Plenum-rated chassis: UL2043 certified. Quick Installation Guide + Installation CD + Ethernet cable + AC power adapter included. | CHN | 5 | 210 | 393
$ | DWL-7620AP | Wireless AC2200 Wave 2 Dual-band Unified Access Point with PoE. 802.11a/b/g/n/ac, 2.4GHz and two 5 GHz bands (concurrent), Up to 400 Mbps for 802.11N and up to 867 Mbps for 802.11ac wireless connection rate, MU-MIMO 2x2, 4 Internal antennas: 2x Omni-directional 3 dBi antennas for 2.4GHz band, 2x Omni-directional 4 dBi antennas for 5GHz band; 2 x 10/100/1000Base-T Gigabit Ethernet port, one port with 802.3at PoE; 1x RJ-45 External Console port; Operation Modes: Access Point, WDS; Security: WEP, Dynamic WEP, WPA Personal/ Enterprise, WPA2 Personal/Enterprise, MAC Address Filtering, 802.1x; AP Load Balancing, Bandsteering, QoS/WMM, 802.1Q VLAN tagging, 32 SSID support (16 SSID per radio band); Management: D-Link Wireless Controllers in managed mode, Web-based User Interface HTTP/HTTPS, SNMP, SSH, Telnet in standalone mode; Plenum-rated chassis: UL2043 certified. Quick Installation Guide + Installation CD + Mounting Kit included. |  |  |  | 393
PROJ | DWL-6700AP | Wireless N600 Outdoor Dual-band Unified Access Point with passive PoE. 802.11a/b/g/n 2.4 and 5 GHz band (concurrent), Up to 300Mbps data transfer rate, 2x2 MIMO embedded antenna, Integrated two 8dBi directional antennas for 5GHz band, Integrated two 3dBi directional antennas for 2.4GHz band; 2 x 10/100Base-Tx Fast Ethernet port with PoE (24V/1A non standard PoE, compatible PoE adapter is included in package), 1 RJ-45 External Console port; Operation Modes: Access Point, WDS; WLAN security: WEP, Dynamic WEP, WPA Personal/ Enterprise, WPA2 Personal/Enterprise, MAC Address Filtering, 802.1x; AP Load Balancing, QoS/WMM, 802.1Q VLAN tagging, 8 SSID support (4 SSID per radio band); Management: D-Link Wireless Switch/Wireless Controller in managed mode, Web-based User Interface HTTP/HTTPS in standalone mode; Waterproof chassis (IP55), Operating temperature -30~+50; Enclosure Type — plastic chassis. Quick Installation Guide + Installation CD + Ethernet cable + PoE adapter + Power cord + Mounting Ties + Grounding wire included. | CHN | 5 | 210 | 233
PROJ | DWL-6700AP/RU | Wireless N600 Outdoor Dual-band Unified Access Point with passive PoE. 802.11a/b/g/n 2.4 and 5 GHz band (concurrent), Up to 300Mbps data transfer rate, 2x2 MIMO embedded antenna, Integrated two 8dBi directional antennas for 5GHz band, Integrated two 3dBi directional antennas for 2.4GHz band; 2 x 10/100Base-Tx Fast Ethernet port with PoE (24V/1A non standard PoE, compatible PoE adapter is included in package), 1 RJ-45 External Console port; Operation Modes: Access Point, WDS; WLAN security: WEP, Dynamic WEP, WPA Personal/ Enterprise, WPA2 Personal/Enterprise, MAC Address Filtering, 802.1x; AP Load Balancing, QoS/WMM, 802.1Q VLAN tagging, 8 SSID support (4 SSID per radio band); Management: D-Link Wireless Switch/Wireless Controller in managed mode, Web-based User Interface HTTP/HTTPS in standalone mode; Waterproof chassis (IP55), Operating temperature -30~+50; Enclosure Type — plastic chassis. Quick Installation Guide + Installation CD + Ethernet cable + PoE adapter + Power cord + Mounting Ties + Grounding wire included. | CHN | 5 | 210 | 233
| DWL-6620APS | Wireless AC1300 Wave 2 Dual-band Unified Access Point with PoE. 802.11a/b/g/n/ac, 2.4GHz and 5 GHz bands (concurrent), Up to 400 Mbps for 802.11N and up to 867 Mbps for 802.11ac wireless connection rate, MU-MIMO 2x2, 2 internal smart antennas: up to 4 dBi for 2.4GHz band, up to 6 dBi for 5GHz band; 2 x 10/100/1000Base-T Gigabit Ethernet port, one port with 802.3at PoE; 1x RJ-45 External Console port; Operation Modes: Access Point, WDS; Security: WEP, Dynamic WEP, WPA Personal/ Enterprise, WPA2 Personal/Enterprise, MAC Address Filtering, 802.1x; AP Load Balancing, Bandsteering, QoS/WMM, 802.1Q VLAN tagging, 32 SSID support (16 SSID per radio band); Management: D-Link Wireless Controllers in managed mode, Web-based User Interface HTTP/HTTPS, SNMP, SSH, Telnet in standalone mode; Plenum-rated chassis: UL2043 certified. Quick Installation Guide + Installation CD + Mounting Kit included. |  |  |  | 321
PROJ | DWL-6610AP/B | Wireless AC1200 Dual-band Unified Access Point with PoE. 802.11a/b/g/n, 802.11ac support , 2.4 and 5 GHz band (concurrent), , Up to 300 Mbps for 802.11N and up to 867 Mbps for 802.11ac wireless connection rate, 2x2 MIMO embedded antenna: 2 Omni-directional 4 dBi antennas for 2.4GHz band, 2 Omni-directional 4 dBi antennas for 5GHz band; 2x 10/100/1000Base-T Gigabit Ethernet port With 802.3at PoE, 1 RJ-45 External Console port; Operation Modes: Access Point, WDS; Security: WEP, Dynamic WEP, WPA Personal/ Enterprise, WPA2 Personal/Enterprise, MAC Address Filtering, 802.1x; AP Load Balancing, QoS/WMM, 802.1Q VLAN tagging, 32 SSID support (16 SSID per frequency band); Management: D-Link Wireless Controller (DWC-1000/2000) in managed mode, AP Clustering (Up to 8 APs), Web-based User Interface HTTP/HTTPS, SNMP, SSH, Telnet in standalone mode. Quick Installation Guide + Installation CD + Mounting Kit included. | CHN | 5 | 280 | 213
PROJ | DWL-6610AP/RU/B | Wireless AC1200 Dual-band Unified Access Point with PoE. 802.11a/b/g/n, 802.11ac support , 2.4 and 5 GHz band (concurrent), , Up to 300 Mbps for 802.11N and up to 867 Mbps for 802.11ac wireless connection rate, 2x2 MIMO embedded antenna: 2 Omni-directional 4 dBi antennas for 2.4GHz band, 2 Omni-directional 4 dBi antennas for 5GHz band; 2x 10/100/1000Base-T Gigabit Ethernet port With 802.3at PoE, 1 RJ-45 External Console port; Operation Modes: Access Point, WDS; Security: WEP, Dynamic WEP, WPA Personal/ Enterprise, WPA2 Personal/Enterprise, MAC Address Filtering, 802.1x; AP Load Balancing, QoS/WMM, 802.1Q VLAN tagging, 32 SSID support (16 SSID per frequency band); Management: D-Link Wireless Controller (DWC-1000/2000) in managed mode, AP Clustering (Up to 8 APs), Web-based User Interface HTTP/HTTPS, SNMP, SSH, Telnet in standalone mode. Quick Installation Guide + Installation CD + Mounting Kit included. | CHN | 5 | 280 | 213
PROJ | DWL-6610AP/*/PC | Wireless AC1200 Dual-band Unified Access Point with PoE. 802.11a/b/g/n, 802.11ac support , 2.4 and 5 GHz band (concurrent), Up to 300 Mbps for 802.11N and up to 867 Mbps for 802.11ac wireless connection rate, 2x2 MIMO embedded antenna: 2 Omni-directional 5 dBi antennas for 2.4GHz band, 2 Omni-directional 3.5 dBi antennas for 5GHz band; 2x 10/100/1000Base-T Gigabit Ethernet port With 802.3at PoE, 1 RJ-45 External Console port; Operation Modes: Access Point, WDS; WLAN security: WEP, Dynamic WEP, WPA Personal/ Enterprise, WPA2 Personal/Enterprise, MAC Address Filtering, 802.1x; AP Load Balancing, QoS/WMM, 802.1Q VLAN tagging, 32 SSID support (16 SSID per frequency band); Management: D-Link Wireless Switch/Wireless Controller in managed mode, AP Clustering (Up to 8 APs), Web-based User Interface HTTP/HTTPS, SNMP, SSH, Telnet in standalone mode. ! Enclosure Type - plastic chassis. Quick Installation Guide + Installation CD + Ethernet cable + AC power adapter included. | CHN | 5 | 280 | 242
PROJ | DWL-6610AP/RU/*/PC | Wireless AC1200 Dual-band Unified Access Point with PoE. 802.11a/b/g/n, 802.11ac support , 2.4 and 5 GHz band (concurrent), Up to 300 Mbps for 802.11N and up to 867 Mbps for 802.11ac wireless connection rate, 2x2 MIMO embedded antenna: 2 Omni-directional 5 dBi antennas for 2.4GHz band, 2 Omni-directional 3.5 dBi antennas for 5GHz band; 2x 10/100/1000Base-T Gigabit Ethernet port With 802.3at PoE, 1 RJ-45 External Console port; Operation Modes: Access Point, WDS; WLAN security: WEP, Dynamic WEP, WPA Personal/ Enterprise, WPA2 Personal/Enterprise, MAC Address Filtering, 802.1x; AP Load Balancing, QoS/WMM, 802.1Q VLAN tagging, 32 SSID support (16 SSID per frequency band); Management: D-Link Wireless Switch/Wireless Controller in managed mode, AP Clustering (Up to 8 APs), Web-based User Interface HTTP/HTTPS, SNMP, SSH, Telnet in standalone mode. ! Enclosure Type - plastic chassis. Quick Installation Guide + Installation CD + Ethernet cable + AC power adapter included. | CHN | 5 | 280 | 242
| DWL-3610AP | Wireless Selectable AC867 Dual-band Unified Access Point with PoE. 802.11a/b/g/n, 802.11ac support , 2.4 and 5 GHz band (selectable), , Up to 300 Mbps for 802.11N OR up to 867 Mbps for 802.11ac wireless connection rate, 2x2 MIMO embedded antenna: 2 Omni-directional 3 dBi antennas for 2.4GHz and 5GHz band; 1x 10/100/1000Base-T Gigabit Ethernet port With 802.3af PoE, 1 RJ-45 External Console port; Operation Modes: Access Point, WDS; Security: WEP, Dynamic WEP, WPA Personal/ Enterprise, WPA2 Personal/Enterprise, MAC Address Filtering, 802.1x; AP Load Balancing, QoS/WMM, 802.1Q VLAN tagging, 16 SSID support (per frequency band); Management: D-Link Wireless Controller (DWC-1000/2000) in managed mode, AP Clustering (Up to 8 APs), Web-based User Interface HTTP/HTTPS, SNMP, SSH, Telnet in standalone mode. Quick Installation Guide + Installation CD + Mounting Kit included. AC power adapter and Console cable are NOT included. |  |  |  | 132
| DWL-2600AP | Wireless N300 Unified Access Point with PoE. 1x LAN port 10/100BASE-TX, 1x RJ-45 External Console port; Wireless interface (up to 300Mbps, 2x2 MIMO) 802.11b/g/n; 2.4GHz PIFA antenna (3 dBi), PoE (802.3af) support, MSSID (up to 16), 802.1Q VLAN (up to 64 dynamic VLANs), 802.1p QoS, DSCP; WLAN security: WEP, Dynamic WEP, WPA Personal/ Enterprise, WPA2 Personal/Enterprise, WMM support, WMM power save support, Load balancing, Rogue AP detection, 802.11h Spectrum and Transmit Power Management, SpectraLink Voice Priority (SVP) for QoS on Wi-Fi, WDS support, STP support, MAC filtering, Station Isolation, Prevent SSID broadcast; Operating modes: Standalone Mode / Managed Mode (by Wireless switch or controller ), AP Clustering Radio & VAP scheduler, Management ACL, HTTP/HTTPS, Telnet, SSHv2, SNMP v1/v2c/v3, NTP, Syslog (RFC 3164) TFTP/HTTP firmware upgrade, TFTP/HTTP backup/restore AP configuration, 802.1X Supplicant . ! Enclosure Type - plenum-rated chassis. Quick Installation Guide + Installation CD + Ethernet cable + AC power adapter included. | CHN | 5 | 450 | 132
| DWL-2600AP/*/PC | Wireless N300 Unified Access Point with PoE. 1x LAN port 10/100BASE-TX, 1x RJ-45 External Console port; Wireless interface (up to 300Mbit/s, 2x2 MIMO) 802.11b/g/n; 2.4GHz PIFA antenna (3 dBi), PoE (802.3af) support, MSSID (up to 16), 802.1Q VLAN (up to 64 dynamic VLANs), 802.1p QoS, DSCP; WLAN security: WEP, Dynamic WEP, WPA Personal/ Enterprise, WPA2 Personal/Enterprise, WMM support, WMM power save support, Load balancing, Rogue AP detection, 802.11h Spectrum and Transmit Power Management, SpectraLink Voice Priority (SVP) for QoS on Wi-Fi, WDS support, STP support, MAC filtering, Station Isolation, Prevent SSID broadcast; Operating modes: Standalone Mode / Managed Mode (by Wireless switch or controller ), AP Clustering Radio & VAP scheduler, Management ACL, HTTP/HTTPS, Telnet, SSHv2, SNMP v1/v2c/v3, NTP, Syslog (RFC 3164) TFTP/HTTP firmware upgrade, TFTP/HTTP backup/restore AP configuration, 802.1X Supplicant . ! Enclosure Type - plastic chassis. Quick Installation Guide + Installation CD + Ethernet cable + AC power adapter included. | CHN | 5 | 450 | 111
Wireless Access Points
Indoor Wireless Access Points
Indoor Wireless Access Points 802.11AC
PROJ | DAP-2695 | Wireless AC1750 Dual-band Access Point with PoE. 802.11a/b/g/n, 802.11ac support , 2.4 and 5 GHz band (concurrent), Plenum-rated chassis, Up to 450 Mbps for 802.11N and up to 1300 Mbps for 802.11ac wireless connection rate, 3 external detachable 4 dBi Omni antennas for 2.4GHz, 3 external detachable 6 dBi Omni antennas for 5GHz, 2 10/100/1000BASE-T Gigabit Ethernet port with 802.3x Flow Control; Operation Modes: Access Point, Access Point with WDS, WDS, Wireless client; WMM support, WLAN security: WPA Enterprise, WPA Personal, WPA2 Enterprise, 64/128-bit WEP, Multiple SSID, 802.1q VLAN, Internal RADUIS server, Traffic manager, QoS, MAC Address Access Control List; Support 802.3at Power Over Ethernet (PoE) (Only compliant with 802.3at PoE switch, 802.3af standard can’t supply sufficient power for DAP-2695); SSH, SNMP v1,v2,v3, Telnet, Web-management, D-link Central WiFiManager, D-View, AP Array tool. Quick Installation Guide + Installation CD + Ethernet cable + Wall mount Brackets + AC power adapter included. PoE base unit and Console cable are NOT included. | CHN | 5 | 180 | 340
PROJ | DAP-2695/RU | Wireless AC1750 Dual-band Access Point with PoE. 802.11a/b/g/n, 802.11ac support , 2.4 and 5 Ghz band (concurrent), Plenum-rated chassis, Up to 450 Mbps for 802.11N and up to 1300 Mbps for 802.11ac wireless connection rate, 3 external detachable 4 dBi Omni antennas for 2.4Ghz, 3 external detachable 6 dBi Omni antennas for 5Ghz, 2 10/100/1000BASE-T Gigabit Ethernet port with 802.3x Flow Control; Operation Modes: Access Point, Access Point with WDS, WDS, Wireless client; WMM support, WLAN Secutiry: WPA Enterprise, WPA Personal, WPA2 Enterprise, 64/128-bit WEP, Multiple SSID, 802.1q VLAN, Internal RADUIS server, Traffic manager, QoS, MAC Address Access Control List; Support 802.3at Power Over Ethernet (PoE) (Only compliant with 802.3at PoE switch, 802.3af standard can’t supply sufficient power for DAP-2695); SSH, SNMP v1,v2,v3, Telnet, Web-management, D-link Central WiFiManager, D-View, AP Array tool. Quick Installation Guide + Installation CD + Ethernet cable + Wall mount Brackets + AC power adapter included. PoE base unit and Console cable are NOT included. | CHN | 5 | 180 | 340
| DAP-2680 | Wireless AC1750 Wave 2 Dual-band Access Point with PoE. 802.11a/b/g/n, 802.11ac Wave 2 support , 2.4 and 5 GHz band (concurrent), Up to 450 Mbps for 802.11N and up to 1300 Mbps for 802.11ac wireless connection rate, MU-MIMO 3x3, 3x Internal 3.6 dBi omni-directional antennas for 2.4Ghz, 3x Internal 4.2 dBi omni-directional antennas for 5Ghz, 1x 10/100/1000 BASE-TX Gigabit Ethernet port; Operation Modes: Access Point, Access Point with WDS, WDS, Wireless client; WLAN security: WPA Enterprise, WPA Personal, WPA2 Enterprise, 64/128-bit WEP, WMM support, Multiple SSID (8 SSID per radio), 802.1q VLAN, Internal RADUIS server, Traffic manager, QoS, MAC Address Access Control List; Support 802.3at Power Over Ethernet (PoE) (Only compliant with 802.3at PoE switch, 802.3af standard can’t supply sufficient power for DAP-2680); SSH, SNMP v1,v2,v3, Telnet, Web-management, D-link Central WiFiManager, AP Array tool. Quick Installation Guide + Installation CD + Mounting Kit + Ethernet cable included (the power adapter is NOT included in the package). |  |  |  | 196
| DAP-2660/*/PC | Wireless AC1200 Dual-band Access Point with PoE. 802.11a/b/g/n, 802.11ac support , 2.4 and 5 GHz band (concurrent), Up to 300 Mbps for 802.11N and up to 866 Mbps for 802.11ac wireless connection rate, 2x Internal 3 dBi omni-directional antennas for 2.4Ghz, 2x Internal 4 dBi omni-directional antennas for 5Ghz, 1x 10/100/1000 BASE-TX Gigabit Ethernet ports; WLAN security: 64/128 - bit WEP Encryption, WPA/WPA2-PSK, WPA/WPA2-EAP, TKIP/AES; IEEE 802.1x; support 802.1Q VLAN tagging, 8 SSID support, Internal RADIUS server, Traffic control, Quality of Service (QoS) Wi-Fi Multimedia (WMM); Operation Mode: Access Point, WDS, WDS with Access Point, Wireless Client; Built-in 802.3af Power Over Ethernet (PoE); SSH, SNMP v3, Telnet, Web-management, D-Link Central WiFiManager. Quick Installation Guide + Installation CD + Ethernet cable + AC power adapter included. | CHN | 5 | 480 | 187
| DAP-2660/RU/*/PC | Wireless AC1200 Dual-band Access Point with PoE. 802.11a/b/g/n, 802.11ac support , 2.4 and 5 Ghz band (concurrent), Up to 300 Mbps for 802.11N and up to 866 Mbps for 802.11ac wireless connection rate, 2x Internal 3 dBi omni-directional antennas for 2.4Ghz, 2x Internal 4 dBi omni-directional antennas for 5Ghz, 1x 10/100/1000 BASE-TX Gigabit Ethernet ports; WLAN Security: 64/128 - bit WEP Encryption, WPA/WPA2-PSK, WPA/WPA2-EAP, TKIP/AES; IEEE 802.1x; support 802.1Q VLAN tagging, 8 SSID support, Internal RADIUS server, Traffic control, Quality of Service (QoS) Wi-Fi Multimedia (WMM); Operation Mode: Access Point, WDS, WDS with Access Point, Wireless Client; Built-in 802.3af Power Over Ethernet (PoE); SSH, SNMP v3, Telnet, Web-management, D-Link Central WiFiManager. Quick Installation Guide + Installation CD + Ethernet cable + AC power adapter included. | CHN | 5 | 480 | 187
Indoor Wireless Access Points 802.11N
| DAP-2360 | Wireless N300 Access Point with PoE. 802.11b/g/n compatible, up to 300Mbps data transfer rate, 1x 10/100/1000 BASE-TX Gigabit Ethernet ports, 2x external detachable 5dBi Gain omni-directional antenna with RP-SMA connector; WLAN security: 64/128 - bit WEP Encryption, WPA/WPA2-PSK, WPA/WPA2-EAP, TKIP/AES; IEEE 802.1x; support 802.1Q VLAN tagging, 8 SSID support, Quality of Service (QoS) Wi-Fi Multimedia (WMM); Operation Mode: Access Point, WDS, WDS with Access Point,Wireless Client; Built-in 802.3af Power Over Ethernet (PoE); SSH, SNMP v3, Telnet, Web-management, D-Link Central Wi-Fi Manager. Quick Installation Guide + Installation CD + Ethernet cable + AC power adapter included. | CHN | 5 | 210 | 157
| DAP-2330/*/PC | Wireless N300 Access Point with PoE. 802.11b/g/n compatible, up to 300Mbps data transfer rate, 1 x 10/100/1000 BASE-TX Gigabit Ethernet ports, 2x Internal 3 dBi omni-directional antennas; WLAN Security: 64/128 - bit WEP Encryption, WPA/WPA2-PSK, WPA/WPA2-EAP, TKIP/AES; IEEE 802.1x; support 802.1Q VLAN tagging, 8 SSID support, Internal RADIUS server, Traffic control, Quality of Service (QoS) Wi-Fi Multimedia (WMM); Operation Mode: Access Point, WDS, WDS with Access Point,Wireless Client; Built-in 802.3af Power Over Ethernet (PoE); SSH, SNMP v3, Telnet, Web-management, D-Link Central WiFiManager. Quick Installation Guide + Installation CD + Ethernet cable + AC power adapter included. | CHN | 5 | 480 | 125
| DAP-2230 | Wireless N300 Access Point with PoE. 802.11b/g/n compatible, up to 300Mbps data transfer rate, 1 x 10/100 BASE-Tx Fast Ethernet port, 2x internal 3 dBi omni-directional antennas; High power design, WLAN Security: 64/128 - bit WEP Encryption, WPA/WPA2-PSK, WPA/WPA2-EAP, TKIP/AES; IEEE 802.1x; support 802.1Q VLAN tagging, 8 SSID support, Internal RADIUS server, Traffic control, Quality of Service (QoS) Wi-Fi Multimedia (WMM); Operation Mode: Access Point, WDS, WDS with Access Point,Wireless Client, Built-in 802.3af Power Over Ethernet (PoE); SSH, SNMP v3, Telnet, Web-management, D-Link Central WiFiManager. Quick Installation Guide + Installation CD + Ethernet cable included. The power adapter is NOT included. | CHN | 10 | 500 | 69.7
| DAP-2310 | Wireless N300 Access Point. 802.11b/g/n compatible, up to 300Mbps data transfer rate, 1 x 10/100/1000Base-T port, 2x external detachable 2dBi omni-directional antennas with RP-SMA connector; Operate as an access point, WDS, WDS+AP, Wireless Client, Repeater; WLAN Security: 64/128 - bit WEP Encryption, WPA/WPA2-PSK, WPA/WPA2-EAP, TKIP/AES; IEEE 802.1x; Wi-Fi Multimedia (WMM), 802.1Q VLAN tagging, 8 SSID support; SSH, SNMP v3, Telnet, Web-management, AP Manager. Quick Installation Guide + Installation CD + Ethernet cable + AC power adapter included. | CHN | 5 | 450 | 32.3
| DAP-1420 | Wireless Access Point. 802.11n 5GHz Wireless HD video bridge, 802.11a/n compatible, 5GHz band, Up to 300Mbps data transfer rate, 10/100 Base-TX Fast Ethernet Port, 2 internal 4dBi antennas, Operate as an access point and client mode, WLAN security: WPA Enterprise, WPA Personal, WPA2 Enterprise, 64/128-bit WEP, Wi-Fi Protected Setup (WPS), Web-based configuration. Quick Installation Guide + Installation CD + Ethernet cable + AC power adapter included. | CHN | 10 | 280 | 35.7
| DAP-1420/RU | Wireless Access Point. 802.11n 5GHz Wireless HD video bridge, 802.11a/n compatible, 5GHz band, Up to 300Mbps data transfer rate, 10/100 Base-TX Fast Ethernet Port, 2 internal 4dBi antennas, Operate as an access point and client mode, WLAN security: WPA Enterprise, WPA Personal, WPA2 Enterprise, 64/128-bit WEP, Wi-Fi Protected Setup (WPS), Web-based configuration. Quick Installation Guide + Installation CD + Ethernet cable + AC power adapter included. | CHN | 10 | 280 | 35.7
| DAP-1360U | Wireless N300 Access Point. 802.11b/g/n compatible, up to 300Mbps data transfer rate, 1 WAN port 10/100BASE-TX Fast Ethernet, 4 LAN ports 10/100BASE-TX Fast Ethernet, 2x detachable 5dBi omni-directional antennas with RP-SMA connector, Operate as an access point, wireless router; WDS, “Wi-Fi Client” function: operates as wireless network repeater; WLAN Security: 64-bit WEP encryption, WPA, WPA2; MAC address filtering, WMM, WPS NAT, Firewall, Virtual server (in router mode only), Web-based configuration, Telnet. Quick Installation Guide + Installation CD + Ethernet cable + AC power adapter included. | CHN | 20 | 600 | 27.1
| DAP-1513 | Wireless Dual-band Access Point. 802.11a/b/g/n compatible, Up to 300Mbps data transfer rate, 4 x 10/100BASE-TX Fast Ethernet ports, 4 internal omni-directional antennas: 3dBi for 2.4GHz, 3dBi for 5GHz Operation Mode: Bridge(Client) only, WLAN security: WPA Enterprise, WPA Personal, WPA2 Enterprise, 64/128-bit WEP; WPS ,Web-based configuration. Quick Installation Guide + Installation CD + Ethernet cable + AC power adapter included. | CHN | 10 | 480 | 35.7
Outdoor Wireless Access Points
Outdoor Wireless Access Points 802.11AC
PROJ | DAP-3662 | Wireless AC1200 Outdoor Dual-band Access Point with PoE. 802.11a/b/g/n, 802.11ac support, 2.4 and 5 Ghz band (concurrent), Up to 300 Mbps for 802.11N and up to 866 Mbps for 802.11ac wireless connection rate, 2 x external detachable 6dBi omni-directional antennas for 2.4Ghz, 2 x external detachable 6dBi omni-directional antennas for 5Ghz, 2 x 10/100/1000Base-T Gigabit Ethernet port (One support PoE); WLAN security: 64/128 - bit WEP Encryption, WPA/WPA2-PSK, WPA/WPA2-EAP, TKIP/AES; IEEE 802.1x, support 802.1Q VLAN tagging, 8 SSID support, Internal RADIUS server, Traffic control, Quality of Service (QoS) Wi-Fi Multimedia (WMM); Operation Mode: Access Point, WDS, WDS with Access Point,Wireless Client; Built-in 802.3af Power Over Ethernet (PoE); SSH, SNMP v3, Telnet, Web-management, D-Link Central WiFiManager; Waterproof chassis (IP68), Operating temperature -40~+60. Quick Installation Guide + Installation CD + Ethernet cable + Mount Kit + Power Supply (PoE injector, power adapter) included. | CHN | 4 | 80 | 340
Outdoor Wireless Access Points 802.11N
| DAP-3410/RU | Wireless N300 Outdoor Access Point with PoE. 802.11a/n compatible, up to 300Mbps data transfer rate, 2 x 10/100Base-TX FE port (One support PoE), Built-in 15 dBi Sector Antenna (H60, V30); Operation Modes: Access Point, WDS, WDS with AP, repeater, wireless client, WISP client router and WISP repeater (WDS only compatible with DAP-3410, not compatible with other AirPremier N APs); WLAN security: WPA/WPA2-Personal/Enterprise, 802.1x, 64/128 bit WEP Encryption, Support Multi-SSID, 802.1q VLAN, QoS (WMM), MAC Address Filter, Client Isolation, User Limit; Support Power Over Ethernet (Proprietary PoE design, not correspond 802.3af/at), PoE passthrought (for DAP-3410 H/w Ax only); Web-based management (HTTP/HTTPS), SNMP v1, v2c; Waterproof chassis (IPX6), Operating temperature -40~+60. Quick Installation Guide + Installation CD + Ethernet cable + Mount kit + Power Supply included. | CHN | 10 | 400 | 147
| DAP-3310 | Wireless N300 Outdoor Access Point with passive PoE. 802.11b/g/n compatible, up to 300Mbps data transfer rate, 2 x 10/100Base-TX FE port (One support PoE), Built-in 10 dBi Sector Antenna (H60, V60); Operation Modes: Access Point, WDS, WDS with AP, repeater, wireless client, WISP client router and WISP repeater ( WDS only compatible with DAP-3310, not compatible with other AirPremier N APs); WLAN security: WPA/WPA2-Personal/Enterprise, 802.1x, 64/128 bit WEP Encryption; Support Multi-SSID, 802.1q VLAN, QoS (WMM), MAC Address Filter, Client Isolation, User Limit; Support Power Over Ethernet (Proprietary PoE design, not correspond 802.3af/at), PoE passthrought (for DAP-3310 H/w A1 only); Web-based management (HTTP/HTTPS), SNMP v1, v2c and v3; Waterproof chassis (IPX6), Operating temperature -40~+60. Quick Installation Guide + Installation CD + Ethernet cable + Mount kit + Power Supply included. | CHN | 10 | 400 | 107
| DAP-3310/RU | Wireless N300 Outdoor Access Point with passive PoE. 802.11b/g/n compatible, up to 300Mbps data transfer rate, 2 x 10/100Base-TX FE port (One support PoE), Built-in 10 dBi Sector Antenna (H60, V60); Operation Modes: Access Point, WDS, WDS with AP, repeater, wireless client, WISP client router and WISP repeater ( WDS only compatible with DAP-3310, not compatible with other AirPremier N APs); WLAN security: WPA/WPA2-Personal/Enterprise, 802.1x, 64/128 bit WEP Encryption, Support Multi-SSID, 802.1q VLAN, QoS (WMM), MAC Address Filter, Client Isolation, User Limit; Support Power Over Ethernet (Proprietary PoE design, not correspond 802.3af/at), PoE passthrought (for DAP-3310 H/w A1 only); Web-based management (HTTP/HTTPS), SNMP v1, v2c and v3; Waterproof chassis (IPX6), Operating temperature -40~+60. Quick Installation Guide + Installation CD + Ethernet cable + Mount kit + Power Supply included. | CHN | 10 | 400 | 107
| ACS-WPCASE | Waterproof outdoor case for wireless access point/router. Metal case with 2 STD-N antenna connectors and Ethernet port hole, IP67, dimensions 250 x 220 x 73 mm; 2 omnidirectional 5dBi antennas for 2.4GHz band, One LAN port Waterproof protection. Mount kit + Two External Antennas + Grounding wire included. |  |  |  | 196
Outdoor Wireless Access Points TDMA
PROJ | DAP-3860 | 802.11a Wireless Outdoor Access Point with PoE. 802.11a, TDMA and CSMA/CA with ACK,frequency 5Ghz (two radio modules); Operation mode: AP, Client, Bridge (Point to Point), built-in 23dBi antenna and external 23dBi antenna, 10/100 Based-TX Ethernet port, RS232 serial port, Support Full/Half Duplex operations, Link aggregation, WMM; WLAN security: WEP, TKIP and AES Encryption; IP67 level enclosure & Level 17 beaufort scale; Support 802.3af PoE, power consumption: 5.28W; Web-based management. Quick Installation Guide + Installation CD + Ethernet cable + Mount kit + One External Antenna + Power Supply included. | CHN | 1 | 32 | 1215
PROJ | DAP-3760 | 802.11a Wireless Outdoor Access Point with PoE. 802.11a, TDMA and CSMA/CA with ACK,frequency 5Ghz (one radio module); Operation mode: AP, Client, Bridge (Point to Point), built-in 23dBi antenna, 10/100 Based-TX Ethernet port, RS232 serial port, Support Full/Half Duplex operations, Link aggregation, WMM; WLAN security: WEP, TKIP and AES Encryption; IP67 level enclosure & Level 17 beaufort scale; Support 802.3af PoE, power consumption: 5.28W; Web-based management. Quick Installation Guide + Installation CD + Ethernet cable + Mount kit + Power Supply included. | CHN | 2 | 48 | 750
Wireless Range Extenders
Wireless Range Extender 802.11AC
| DAP-1610 | Wireless AC1200 Dual-band Range Extender. 802.11 a/b/g/n/ac, up to 300 Mbps for 802.11N and up to 866 Mbps for 802.11ac , 2.4 Ghz and 5 Ghz support; Two external non-detachable dualband antennas, One 10/100Base-Tx Fast Ethernet port, Operating mode: Access point, Wireless repeater, Wireless Client; Wireless security: Wi-Fi Protected Access (WPA/WPA2), WEP 64/128-bit encryption, Wi-Fi Protected Setup (WPS): PBC, PIN; Web-based management, telnet. Quick Installation Guide included. | CHN | 10 | 1000 | 42.9
| DAP-1520/RU | Wireless AC750 Dual-band Range Extender. 802.11 a/b/g/n/ac, up to 300 Mbps for 802.11N and up to 433 Mbps for 802.11ac , 2.4 GHz and 5 Ghz support; two internal omni-directional antennas with 2dBi gain for 2.4GHz/5GHz , Operating mode: wireless repeater only; WLAN security: Wi-Fi Protected Access (WPA/WPA2), WEP 64/128-bit encryption, Wi-Fi Protected Setup (WPS): PBC; Advanced features: QRS app support (iOS, Android), Web-based management. Quick Installation Guide + Installation CD included. | CHN | 10 | 1000 | 37.4
Wireless Range Extender 802.11N
| DCH-M225 | Wireless N300 Range Extender with audio support. 802.11 b/g/n, up to 300 Mbps 3.5 mm Stereo Jack, Two internal antennas; Operating mode: wireless repeater only; WLAN security: Wi-Fi Protected Access (WPA/WPA2), WEP 64/128-bit encryption, Wi-Fi Protected Setup (WPS): PBC; Advanced features: WMM, Digital Media Renderer support (DLNA), AirPlay support for iOS; Web-based management. Quick Installation Guide + Installation CD included. | CHN | 20 | 1000 | 44.6
| DAP-1325 | Wireless N300 Range Extender. 802.11b/g/n, 2.4 GHz band, Up to 300 Mbps for 802.11N wireless connection rate, Two external non-detachable 2 dBi antennas, One 10/100Base-Tx Fast Ethernet port, Operating mode: Access point, Wireless repeater, Wireless Client; Wireless security: Wi-Fi Protected Access (WPA/WPA2), WEP 64/128-bit encryption, Wi-Fi Protected Setup (WPS): PBC, PIN; Advanced features: Web-based management, MAC filter. Quick Installation Guide included. | CHN | 20 | 1000 | 24.2
Wireless LAN adapters
Wireless LAN adapters 802.11AC
| DWA-192 | Wireless AC1750 Dual-band USB Adapter. 802.11a/b/g/n and 802.11ac (draft), switchable Dual band 2.4 GHz or 5 GHz; Up to 1300 Mbps data transfer rate in 802.11ac mode (5 GHz), up to 600 Mbps data transfer rate in 802.11n mode (2.4 GHz); High speed USB 3.0 interface, Integrated antennas (MIMO 3x4 design); WLAN secutiry: WEP, WPA, WPA2 encryption; Support WPS (PIN or PBC methods); external WPS button to connect Access Point easily; Compatible with Windows 8.1/8/7. CD-ROM (containing Drivers, Manual, and Warranty) + Quick Installation Guide + Micro-USB 3.0 cable included. | CHN | 10 | 1000 | 57.2
| DWA-192/RU | Wireless AC1750 Dual-band USB Adapter. 802.11a/b/g/n and 802.11ac (draft), switchable Dual band 2.4 GHz or 5 GHz; Up to 1300 Mbps data transfer rate in 802.11ac mode (5 GHz), up to 600 Mbps data transfer rate in 802.11n mode (2.4 GHz); High speed USB 3.0 interface, Integrated antennas (MIMO 3x4 design); WLAN security: WEP, WPA, WPA2 encryption; Support WPS (PIN or PBC methods); external WPS button to connect Access Point easily; Compatible with Windows 8.1/8/7. CD-ROM (containing Drivers, Manual, and Warranty) + Quick Installation Guide + Micro-USB 3.0 cable included. | CHN | 10 | 1000 | 57.2
| DWA-182 | Wireless AC1200 Dual-band USB Adapter. 802.11a/b/g/n and 802.11ac (draft), switchable Dual band 2.4 GHz or 5 GHz. Up to 867 Mbps data transfer rate in 802.11ac mode (5 GHz), up to 300 Mbps data transfer rate in 802.11n mode (2.4 GHz). High speed USB 3.0 interface, Integrated antenna. Ad-hoc and Infrastructure operation modes. WLAN security: WEP, WPA, WAP2 encryption. Support WPS (PIN or PBC methods); external WPS button to connect Access Point easily ; FLASH like formfactor. CD-ROM (containing Drivers, Manual, and Warranty) + Quick Installation Guide included (without usb cradle). | CHN | 80 | 3920 | 34
| DWA-182/RU | Wireless AC1200 Dual-band USB Adapter. 802.11a/b/g/n and 802.11ac (draft), switchable Dual band 2.4 GHz or 5 GHz. Up to 867 Mbps data transfer rate in 802.11ac mode (5 GHz), up to 300 Mbps data transfer rate in 802.11n mode (2.4 GHz). High speed USB 3.0 interface, Integrated antenna. Ad-hoc and Infrastructure operation modes. WLAN security: WEP, WPA, WAP2 encryptiont. Support WPS (PIN or PBC methods); external WPS button to connect Access Point easily ; FLASH like formfactor. CD-ROM (containing Drivers, Manual, and Warranty) + Quick Installation Guide included (without usb cradle). | CHN | 80 | 3920 | 34
| DWA-582 | Wireless AC1200 Dual-band PCI Express Adapter. PCIe x1/x4/x8/x16 slots; Compatible with 802.11a/b/g/n and 802.11ac (draft), switchable Dual band 2.4 GHz or 5 GHz. Up to 867 Mbps data transfer rate in 802.11ac mode (5 GHz), up to 300 Mbps data transfer rate in 802.11n mode (2.4 GHz); WLAN security: 64/128-bit WEP, Wi-Fi Protected Access (WPA & WPA2) Data Encription/Security; Wi-Fi Protected Setup - PIN & PBC; Compatible with Windows XP, Vista or Windows7 or Windows8. CD-ROM (containing Drivers, Manual, and Warranty) + Low Profile Bracket + Quick Installation Guide included. | CHN | 40 | 1760 | 37.4
| DWA-582/RU | Wireless AC1200 Dual-band PCI Express Adapter. PCIe x1/x4/x8/x16 slots; Compatible with 802.11a/b/g/n and 802.11ac (draft), switchable Dual band 2.4 GHz or 5 GHz. Up to 867 Mbps data transfer rate in 802.11ac mode (5 GHz), up to 300 Mbps data transfer rate in 802.11n mode (2.4 GHz); WLAN security: 64/128-bit WEP, Wi-Fi Protected Access (WPA & WPA2) Data Encription/Security; Wi-Fi Protected Setup - PIN & PBC; Compatible with Windows XP, Vista or Windows7 or Windows8. CD-ROM (containing Drivers, Manual, and Warranty) + Low Profile Bracket + Quick Installation Guide included. | CHN | 40 | 1760 | 37.4
New | DWA-181 | Wireless AC1300 Dual-band MU-MIMO USB Adapter. 802.11a/b/g/n and 802.11ac Wave 2, switchable Dual band 2.4 GHz or 5 GHz, Support MU-MIMO, up to 867 Mbps data transfer rate in 802.11ac mode (5 GHz), up to 300 Mbps data transfer rate in 802.11n mode, up to 400 Mbps data transfer with QAM256 HT40 (2.4 GHz), USB 2.0 interface, integrated antennas (MIMO 2x2)s, WLAN security: WEP, WPA, WAP2 encryption, support WPS (PIN or PBC methods), compatible with Windows 10/8/7. CD-ROM (containing Drivers, Manual, and Warranty) + Quick Installation Guide included (without usb cradle). |  |  |  | 32.1
| DWA-171 | Wireless AC750 Dual-band USB Adapter. 802.11a/b/g/n and 802.11ac (draft), switchable Dual band 2.4 GHz or 5 GHz. Up to 433 Mbps data transfer rate in 802.11ac mode (5 GHz), up to 150 Mbps data transfer rate in 802.11n mode (2.4 GHz). High speed USB 2.0 interface, Integrated antenna. Ad-hoc and Infrastructure operation modes. WLAN security: WEP, WPA, WAP2 encryption. Support WPS (PIN or PBC methods); external WPS button to connect Access Point easily FLASH like formfactor Compatible with Windows XP, Vista, Windows7, or Windows8. CD-ROM (containing Drivers, Manual, and Warranty) + Quick Installation Guide included (without usb cradle). | CHN | 80 | 3840 | 19.6
| DWA-171/RU | Wireless AC750 Dual-band USB Adapter. 802.11a/b/g/n and 802.11ac (draft), switchable Dual band 2.4 GHz or 5 GHz. Up to 433 Mbps data transfer rate in 802.11ac mode (5 GHz), up to 150 Mbps data transfer rate in 802.11n mode (2.4 GHz). High speed USB 2.0 interface, Integrated antenna. Ad-hoc and Infrastructure operation modes. WLAN security: WEP, WPA, WAP2 encryption. Support WPS (PIN or PBC methods); external WPS button to connect Access Point easily FLASH like formfactor Compatible with Windows XP, Vista, Windows7, or Windows8. CD-ROM (containing Drivers, Manual, and Warranty) + Quick Installation Guide included (without usb cradle). | CHN | 80 | 3840 | 19.6
| DWA-171/C | Wireless AC600 Dual-band MU-MIMO USB Adapter. 802.11a/b/g/n and 802.11ac Wave 2, switchable Dual band 2.4 GHz or 5 GHz; Support MU-MIMO; Up to 433 Mbps data transfer rate in 802.11ac mode (5 GHz), up to 150 Mbps data transfer rate in 802.11n mode (2.4 GHz); High speed USB 2.0 interface, Integrated antenna; WEP, WPA, WAP2 encryption support; Support WPS (PIN or PBC methods); external WPS button to connect Access Point easily FLASH like formfactor Compatible with Windows XP, Vista, Windows7, or Windows8. CD-ROM (containing Drivers, Manual, and Warranty) + Quick Installation Guide included (without usb cradle). | CHN | 80 | 3840 | 21.3
| DWA-171/RU/C | Wireless AC600 Dual-band MU-MIMO USB Adapter. 802.11a/b/g/n and 802.11ac Wave 2, switchable Dual band 2.4 GHz or 5 GHz; Support MU-MIMO; Up to 433 Mbps data transfer rate in 802.11ac mode (5 GHz), up to 150 Mbps data transfer rate in 802.11n mode (2.4 GHz); High speed USB 2.0 interface, Integrated antenna; WEP, WPA, WAP2 encryption support; Support WPS (PIN or PBC methods); external WPS button to connect Access Point easily FLASH like formfactor Compatible with Windows XP, Vista, Windows7, or Windows8. CD-ROM (containing Drivers, Manual, and Warranty) + Quick Installation Guide included (without usb cradle). | CHN | 80 | 3840 | 21.3
Wireless LAN adapters 802.11N
New | DWA-137/B | Wireless N300 USB Adapter. 802.11b/g/n compatible 2.4GHz Up to 300Mbps data transfer rate, one internal antenna and one external detachable 5dBi omni-directional antenna for 2.4 GHz/5 GHz bands, WLAN security: 64/128-bit WEP data encryption, Wi-Fi Protected Access (WPA, WPA2); Wi-Fi Protected Setup (WPS) - PIN & PBC, WiFi Certified, Support SoftAP feature, FLASH like formfactor USB 2.0, compatible with Windows XP, Vista, Windows7 or Windows8. Wireless adapter included (without USB cradle, package content: wireless adapter only). |  |  |  | 14.4
| DWA-131 | Wireless N300 USB Adapter. 802.11b/g/n compatible 2.4GHz Up to 300Mbps data transfer rate, two integrated antennas, WLAN security: 64/128-bit WEP data encryption, Wi-Fi Protected Access (WPA, WPA2); Wi-Fi Protected Setup (WPS) - PIN & PBC, WiFi Certified, Support SoftAP feature, FLASH like formfactor USB 2.0, compatible with Windows XP, Vista, Windows7 or Windows8. Wireless adapter included (without USB cradle, package content: wireless adapter only). | CHN | 100 | 32400 | 8.1
| DWA-121 | Wireless N150 USB Adapter. 802.11b/g/n compatible 2.4GHz, Up to 150Mbps data transfer rate, one integrated 2 dBi antenna; 64/128-bit WEP data encryption, Wi-Fi Protected Access (WPA, WPA2), USB 2.0, compatible with Windows 10/8.1/8/7. Without USB cradle. CD-ROM (containing Drivers, Manual, and Warranty) + Quick Installation Guide included. | CHN | 80 | 3840 | 7.2
Wireless Antennas & Accessories
Indoor Wireless Antennas
| ANT24-1200 | Indoor 2.4GHz Directional Panel Antenna, 12 dBi. Antenna (pattern 80° H, 23° V) with 3m cable , SMA jack Interface. Quick Installation Guide + 3m cable SMA plug to RP-SMA plug + Mount kit included. | CHN | 20 | 400 | 83.1
| ANT24-0801 | Indoor/Outdoor 2.4GHz Directional Panel Antenna, 8 dBi. Antenna (pattern 70° H, 65° V), N Plug Interface. Quick Installation Guide + Mount kit included. | CHN | 16 | 240 | 32.8
| ANT24-0802C | Indoor 2.4GHz Оmni-Directional Antenna, 8 dBi. Antenna (pattern 360° H, 24° V), RP-SMA plug Interface. Quick Installation Guide included. | CHN | 100 | 3000 | 9.8
Outdoor Wireless Antennas
| ANT70-1800 | Outdoor Dual-band Directional Panel Antenna, 14/18 dBi. Antenna (pattern 30° H, 30° V for 2.4Ghz, 15° H, 15° V for 5Ghz), N Plug Interface. Quick Installation Guide + Mount kit included. | CHN | 10 | 280 | 118
| ANT70-1400N | Outdoor Triple Polarization Dual-band Directional Panel Antenna, 11/12 dBi. Triple Polarization Antenna (pattern 44° H, 41° V for 2.4Ghz, 22° H, 31° V for 5Ghz) with three 0.5m cables, N jack Interface x3. Quick Installation Guide + 0.5m cable N-type plug to RP-SMA plug x3 + Mount kit included. | CHN | 2 | 64 | 233
| ANT70-0800 | Outdoor Dual-band Оmni-Directional Antenna, 8/10 dBi. Antenna (pattern 360° H, 15° V for 2.4Ghz, 360° H, 10° V for 5Ghz), N Plug Interface. Quick Installation Guide + Mount kit included. | CHN | 12 | 252 | 44.2
| ANT24-2100 | Outdoor 2.4GHz Directional Yagi Antenna, 21 dBi. Antenna (pattern 10° H, 12° V), N Plug Interface. Quick Installation Guide + Mount kit included. | CHN | 1 | 16 | 222
| ANT24-1201 | Outdoor 2.4GHz Directional Yagi Antenna, 12 dBi. Antenna (pattern 70° H, 55° V), N Plug Interface. Quick Installation Guide + Mount kit included. | CHN | 24 | 576 | 72
Indoor/Outdoor Wireless Antennas
| ANT70-1000 | Outdoor Dual-band Directional Panel Antenna, 8/10 dBi. Antenna (pattern 60° H, 55° V for 2.4G, 45° H, 45° V for 5G), N Plug Interface. Quick Installation Guide + Mount kit included. | CHN | 20 | 400 | 83.1
| ANT24-0800 | Outdoor 2.4GHz Оmni-Directional Antenna, 8 dBi. Antenna (pattern 360° H, 15° V), N Plug Interface. Quick Installation Guide + Mount kit included. | CHN | 4 | 288 | 36.9
Accessories
| ANT24-SP | Surge protector for ANT24/ANT50/ANT70 series. Band 0~6 Ghz; Connectors: N plug, N jack; Compatible products: All antennas with N Plug/Jack interface. Surge protector included. | CHN | 144 | 9216 | 36.9
| ANT-SP | Surge protector for ANT24/ANT50/ANT70 series. Band 0~6 Ghz; Connectors: N plug, N jack; Compatible products: All antennas with N Plug/Jack interface. Surge protector included. |  |  |  | 35.7
| ANT70-CB1N | Antenna extension cable (1m), N plug to N plug connectors. Band: 2.4 ~ 6 Ghz; insertion loss 0.8dB for 2.4Ghz and 2dB for 5Ghz. Compatible products: DAP-3440, DAP-3860, DWL-8710AP. Antenna cable included. | CHN | 20 | 960 | 22.3
| ANT70-CB1RN | Antenna extension cable (1m), RP-N plug to N plug connectors. Band: 2.4 ~ 6 Ghz; insertion loss 0.8dB for 2.4Ghz and 2dB for 5Ghz. Compatible products: DAP-3220, DAP-3520, DAP-3690. Antenna cable included. | CHN | 20 | 960 | 22.3
| ANT24-CB09N | Antenna extension cable (9m), N plug to N jack connectors. Band: 2.4 ~ 2.5 GHz, 4.9 ~ 5.75 GHz; insertion loss 2.61~2.82dB for 2.4GHz and 4.22~4.33dB for 5GHz. Compatible products: All antennas with N jack interface. Antenna cable included. | CHN | 16 | 240 | 46.1
| ANT24-CB06N | Antenna extension cable (6m), N plug to N jack connectors. Band: 2.4 ~ 2.5 GHz, 4.9 ~ 5.75 GHz; insertion loss 1.35~1.53dB for 2.4GHz and 2.22~2.41dB for 5GHz. Compatible products: All antennas with N jack interface. Antenna cable included. | CHN | 16 | 240 | 33.3
| ANT24-CB03N | Antenna extension cable (3m), N plug to N jack connectors. Cable LMR400 with STD-N-Jack to STD-N-Plug connectors; Length: 3m; Band: 2.4 ~ 2.5 GHz, 4.9 ~ 5.85 GHz; Compatible products: All antennas with N Plug/Jack interface. Antenna cable included. | CHN | 16 | 240 | 20.3
| ANT24-CB01N | Antenna cable (0,5m), N Jack to SMA plug connectors. Cable LMR200 with STD-N-Jack to SMA-Plug connectors; Length: 0,5m; Band: 0~6 GHz; Compatible products: All antennas with N Plug/Jack interface. Antenna cable included. | CHN | 16 | 240 | 8.4
| ANT24-ODU3M | Antenna extension cable (3m), RP-N plug to N plug connectors. Band: 2.4 ~ 2.5 GHz, 5.15 ~ 5.75 GHz; insertion loss 0.85~1dB for 2.4GHz and 1.6~1.75dB for 5GHz. Compatible products: DAP-3220, DAP-3520, DAP-3690. Antenna cable included. | CHN | 8 | 360 | 34.3
| ANT24-ODU1M | Antenna extension cable (1m), RP-N plug to N plug connectors. Band: 2.4 ~ 2.5 GHz, 5.15 ~ 5.75 GHz; insertion loss 0.5~0.6dB for 2.4GHz and 1~1.15dB for 5GHz. Compatible products: DAP-3220, DAP-3520, DAP-3690. Antenna cable included. | CHN | 8 | 360 | 29.5
| ANT24-ODU03M | Antenna extension cable (0.3m), RP-N plug to N plug connectors. Band: 2.4 ~ 2.5 GHz, 5.15 ~ 5.75 GHz; insertion loss 0.45~0.6dB for 2.4GHz and 1~1.15dB for 5GHz. Compatible products: DAP-3220, DAP-3520, DAP-3690. Antenna cable included. | CHN | 24 | 1080 | 22.2
Chassis Switches and Modules
DGS-6600 Series
PROJ | DGS-6608-SK | L3 Switch Base Unit Chassis with 8 slots + Control Module DGS-6600-CM-II + Power supply DGS-6600-PWR + fan tray + dust filter. 802.1p Traffic Priority, 802.1Q VLAN, 802.1v Protocol VLAN, QinQ, 802.1D (STP), 802.1w (RSTP), 802.1s (MSTP), Port Security, IPv4/IPv6, IMPB, RIP v1, v2, OSPF v2, v3, ECMP, WCMP, Policy Based Routing, PIM-SM/DM, PIM-SSM, IGMP Snooping, MPLS, IGMP, BGP4, SNMP, RMON, Telnet, Web-based management. DGS-6608 + DGS-6600-CM-II + DGS-6600-PWR + 19'' Chassis Rackmount Gigabit Backbone Switch + 19“ Rackmount kit + Power Cord included. | CHN | 1 | 2 | 9291
PROJ | DGS-6604-SK | L3 Switch Base Unit Chassis with 4 slots + Control Module DGS-6604-CM + Power supply DGS-6600-PWR + fan tray + dust filter. 802.1p Traffic Priority, 802.1Q VLAN, 802.1v Protocol VLAN, QinQ, 802.1D (STP), 802.1w (RSTP), 802.1s (MSTP), Port Security, IPv4/IPv6, IMPB, RIP v1, v2, OSPF v2, v3, ECMP, WCMP, Policy Based Routing, PIM-SM/DM, PIM-SSM, IGMP Snooping, MPLS, IGMP, BGP4, SNMP, RMON, Telnet, Web-based management. DGS-6604 + DGS-6600-CM + DGS-6600-PWR + 19'' Chassis Rackmount Gigabit Backbone Switch + 19“ Rackmount kit + Power Cord included. | CHN | 1 | 2 | 6254
Modules for DGS-6600 Series
PROJ | DGS-6600-CM-II | Control Module for DGS-6604/6608. 576Gbps switching capacity. | TWN | 2 | 48 | 3574
PROJ | DGS-6600-CM | Control Module for DGS-6604. 576Gbps switching capacity. | TWN | 2 | 48 | 3216
PROJ | DGS-6600-8XG | Module for DGS-6604 with 8 10GBase-X XFP ports. | TWN | 2 | 48 | 8218
PROJ | DGS-6600-48TS | Module for DGS-6604 and DGS-6608 with 24 100/1000Base-T ports and 24 100/1000Base-X SFP ports. | TWN | 2 | 48 | 5717
PROJ | DGS-6600-48S-С | Module for DGS-6604 and DGS-6608 with 48 100/1000Base-X SFP ports (MPLS). | TWN | 2 | 48 | 5717
PROJ | DGS-6600-48S | Module for DGS-6600 with 48 100/1000Base-X SFP ports. | TWN | 2 | 48 | 5360
PROJ | DGS-6600-48T | Module for DGS-6604 and DGS-6608 with 48 10/100/1000Base-T ports. | TWN | 2 | 48 | 3931
PROJ | DGS-6600-24SC2XS-С | Module for DGS-6604 and DGS-6608 with 12 100/1000Base-X SFP ports and 12 100/1000Base-T/SFP combo-ports and 2 10GBase-X SFP+ ports (MPLS). | TWN | 2 | 48 | 6611
PROJ | DGS-6600-24SC2XS | Module for DGS-6604 with 12 100/1000Base-X SFP ports and 12 100/1000Base-T/SFP combo-ports and 2 10GBase-X SFP+ ports. | TWN | 2 | 48 | 6254
PROJ | DGS-6600-PWR | Power supply AC 850W for DGS-6604 and DGS-6608. | TWN | 4 | 240 | 1018
PROJ | DGS-6600-PWRDC | Power supply AC 300W for DGS-6604 and DGS-6608. | CHN | 3 | 216 | 1071
PROJ | DGS-6600-FAN | Vertical FAN Tray for DGS-6604. | TWN | 2 | 120 | 446
PROJ | DGS-6600-FAN-II | Vertical FAN Tray for DGS-6608. | CHN | 5 | 60 | 876
EOL, PROJ | DGS-6600-48TS-C | Module for DGS-6604 and DGS-6608 with 24 100/1000Base-T ports and 24 100/1000Base-X SFP ports (MPLS). | TWN | 2 | 48 | Call
DES-7200 Series
PROJ | DES-7210-Base | L3 Switch Base Unit Chassis with 10 slots + fan tray + dust filter. SNMP & RMON & Telnet & Web Browser Management, IEEE 802.1p Traffic Priority IEEE 802.1Q VLAN, 802.1v, Double VLAN, STP/RSTP/MSTP, Port Security, IP-MAC-Port Binding, Global IP-MAC Binding RIP v1, v2, OSPF v2 v3, ECMP, WCMP, Policy Based Routing, PIM-SM, PIM-SSM, PIM-DM, IGMP Snooping, IGMP v1/v2/v3, BGP4+. 19'' Chassis Rackmount Gigabit Switch + Manual CD included. | CHN | 1 | 1 | 7504
PROJ | DES-7206-Base | L3 Switch Base Unit Chassis with 6 slots + fan tray + dust filter. SNMP & RMON & Telnet & Web Browser Management, IEEE 802.1p Traffic Priority IEEE 802.1Q VLAN, 802.1v, Double VLAN, STP/RSTP/MSTP, Port Security, IP-MAC-Port Binding, Global IP-MAC Binding RIP v1, v2, OSPF v2 v3, ECMP, WCMP, Policy Based Routing, PIM-SM, PIM-SSM, PIM-DM, IGMP Snooping, IGMP v1/v2/v3, BGP4+. 19'' Chassis Rackmount Gigabit Switch + Manual CD included. | CHN | 1 | 1 | 6611
Modules for DES-7200 Series
PROJ | 7200-CM4 | Control Module for DES-7210 (MPLS). 192Gbps switching capacity. | CHN | 2 | 36 | 6433
PROJ | 7200-CM3 | Control Module for DES-7206 (MPLS). 96Gbps switching capacity. | CHN | 2 | 36 | 5986
PROJ | 7200-CM2 | Control Module for DES-7210. 192Gbps switching capacity. | CHN | 2 | 36 | 5003
PROJ | 7200-CM1 | Control Module for DES-7206. 96Gbps switching capacity. | CHN | 2 | 36 | 4467
PROJ | 7200-512RAM | Memory module for 7200-CM3/CM4. Additional 512Mbytes amount of RAM. | CHN | 2 | 36 | 1966
PROJ | 7200-ASE3 | Advanced Service Engine Module for MPLS support for DES-7206 and DES-7210. | CHN | 2 | 36 | 37521
PROJ | 7200-4XG | Module for DES-7206 and DES-7210 with 4 10GBase-X XFP ports. | CHN | 2 | 36 | 15008
PROJ | 7200-2XG | Module for DES-7206 and DES-7210 with 2 10GBase-X XFP ports. | CHN | 2 | 36 | 7861
PROJ | 7200-48P | Module for DES-7206 and DES-7210 with 44 10/100/1000Base-T ports and 4 100/1000Base-T/SFP combo-ports ( 44 PoE ports 802.3af (15,4 W)). | CHN | 2 | 36 | 14115
PROJ | 7200-48 | Module for DES-7206 and DES-7210 with 44 10/100/1000Base-T ports and 4 100/1000Base-T/SFP combo-ports. | CHN | 2 | 36 | 11435
PROJ | 7200-24 | Module for DES-7206 and DES-7210 with 12 10/100/1000Base-T ports and 12 100/1000Base-T/SFP combo-ports. | CHN | 2 | 36 | 7682
PROJ | 7200-24GE | Module for DES-7206 and DES-7210 with 24 100/1000Base-X SFP ports. | CHN | 2 | 36 | 8218
PROJ | 7200-24G2XG | Module for DES-7206 and DES-7210 with 12 100/1000Base-X SFP ports and 12 100/1000Base-T/SFP combo-ports and 2 10GBase-X XFP ports. | CHN | 2 | 36 | 10541
PROJ | 7200-24G | Module for DES-7206 and DES-7210 with 12 100/1000Base-X SFP ports and 12 100/1000Base-T/SFP combo-ports. | CHN | 2 | 36 | 6254
PROJ | 7200-2000AC | Power supply AC 2000W with active PFC for DES-7206 and DES-7210. | CHN | 2 | 36 | 3126
PROJ | 7200-2000DC | Power supply DC 2000W with active PFC for DES-7206 and DES-7210. | CHN | 2 | 36 | 3878
PROJ | 7200-1200AC | Power supply AC 1200W for DES-7206 and DES-7210. | CHN | 2 | 36 | 1573
PROJ | 7200-1200DC | Power supply DC 1200W with active PFC for DES-7206 and DES-7210. | CHN | 2 | 36 | 1966
EOL, PROJ | 7200-24P | Module for DES-7206 and DES-7210 with 12 10/100/1000Base-T ports and 12 100/1000Base-T/SFP combo-ports ( 24 PoE ports 802.3af (15,4 W)). | CHN | 2 | 36 | Call
10G Ethernet Switches and Modules
L3 10G Ethernet Managed Switches
PROJ | DXS-3600-32S | L3 Managed Switch with 24 10GBase-X SFP+ ports and 1 slot + Power supply AC/DC + fan tray. 128K Mac address, MPLS, Physical stacking (up to 4 devices), Redundant power supply support, Port security, 960Gbps switching capacity, 4K of 802.1Q VLAN, 802.3ax Link Aggregation, Jumbo frame, IP Routing, BGP4, RIP v1, v2, OSPF v2, PBR, ECMP, VRRP, PIM SM/DM, IGMP, IPv6, IGMP Snooping, 802.1p Priority Queues, Port Mirroring, Bandwidth Control, PerFlow Bandwidth Control, ACL, 802.1x Port-based Access Control, 802.1x MAC-based Access Control, CPU Protection, Broadcast/Multicast Storm Control, IMPB, RMON, 802.1D (STP), 802.1w (RSTP), 802.1s (MSTP), RERP, RLDP, CPP, SYSlog, Telnet, CLI, SNMP v3. Manual CD + Power Cord + 19“ Rackmount kit included. | CHN | 1 | 12 | 9469
PROJ | DXS-3600-16S | L3 Managed Switch with 8 10GBase-X SFP+ ports and 1 slot + Power supply AC/DC + fan tray. 128K Mac address, MPLS, Physical stacking (up to 4 devices), Redundant power supply support, Port security, 480Gbps switching capacity, 4K of 802.1Q VLAN, 802.3ax Link Aggregation, Jumbo frame, IP Routing, BGP4, RIP v1, v2, OSPF v2, PBR, ECMP, VRRP, PIM SM/DM, IGMP, IPv6, IGMP Snooping, 802.1p Priority Queues, Port Mirroring, Bandwidth Control, PerFlow Bandwidth Control, ACL, 802.1x Port-based Access Control, 802.1x MAC-based Access Control, CPU Protection, Broadcast/Multicast Storm Control, IMPB, RMON, 802.1D (STP), 802.1w (RSTP), 802.1s (MSTP), RERP, RLDP, CPP, SYSlog, Telnet, CLI, SNMP v3. Manual CD + Power Cord + 19“ Rackmount kit included. | CHN | 1 | 12 | 5360
PROJ | DXS-3600-EM-Stack | Module for DXS-3600-32S with 2 120G CXP ports. | CHN | 10 | 280 | 590
PROJ | DXS-3600-EM-4QXS | Module for DXS-3600-16S and DXS-3600-32S with 4 40Gbps QSFP+ ports. | CHN | 10 | 900 | 2412
PROJ | DXS-3600-EM-8XS | Module for DXS-3600-16S and DXS-3600-32S with 8 10GBase-X SFP+ ports. | CHN | 10 | 280 | 1519
PROJ | DXS-3600-EM-4XT | Module for DXS-3600-16S and DXS-3600-32S with 4 10GBase-T ports. | CHN | 10 | 900 | 1394
PROJ | DXS-3600-EM-8T | Module for DXS-3600-16S and DXS-3600-32S with 8 10/100/1000Base-T ports. | CHN | 10 | 900 | 393
PROJ | DXS-PWR300DC | Power supply DС 300W with front to back air-flow for DXS-3400 and DXS-3600 series. | CHN | 3 | 216 | 714
PROJ | DXS-PWR300AC | Power supply AC 300W with front to back air-flow for DXS-3400 and DXS-3600 series. | CHN | 3 | 216 | 590
L2+ 10G Ethernet Managed Switches
PROJ | DXS-3400-24SC | L2+ Managed Switch with 20 10GBase-X SFP+ ports and 4 10GBase-T/SFP+ combo-ports. 48K Mac address, Physical stacking (up to 4 devices), Redundant power supply support, 480Gbps switching capacity, IGMP Snooping, ISM VLAN, 802.1D (STP), 802.1w (RSTP), 802.1s (MSTP), 802.3ad Link Aggregation, Traffic Segmentation, Loopback Detection, ERPS, 4K of 802.1Q VLAN, GVRP, Selective QinQ, VLAN Translation, Private VLAN, Voice VLAN, 802.1v Protocol VLAN, Bandwidth Control, PerFlow Bandwidth Control, Port Mirroring. 802.1p Priority Queues, IP v4/v6 Static Routing, RIP, 802.1x Port-based Access Control, 802.1x MAC-based Access Control, IMPB, ACL, SSH, SSL, Port Security, SIM, Web-based management, CLI, Telnet, SNMP v3. Manual CD + Power Cord + Printed QIG + 19“ Rackmount kit included. | CHN | 1 | 28 | 5003
PROJ | DXS-3400-24TC | L2+ Managed Switch with 20 10GBase-T ports and 4 10GBase-T/SFP+ combo-ports. 48K Mac address, Physical stacking (up to 4 devices), Redundant power supply support, 480Gbps switching capacity, IGMP Snooping, ISM VLAN, 802.1D (STP), 802.1w (RSTP), 802.1s (MSTP), 802.3ad Link Aggregation, Traffic Segmentation, Loopback Detection, ERPS, 4K of 802.1Q VLAN, GVRP, Selective QinQ, VLAN Translation, Private VLAN, Voice VLAN, 802.1v Protocol VLAN, Bandwidth Control, PerFlow Bandwidth Control, Port Mirroring, 802.1p Priority Queues, IP v4/v6 Static Routing, RIP, 802.1x Port-based Access Control, 802.1x MAC-based Access Control, IMPB, ACL, SSH, SSL, Port Security, SIM, Web-based management, CLI, Telnet, SNMP v3. Manual CD + Power Cord + Printed QIG + 19“ Rackmount kit included. | CHN | 1 | 28 | 6611
PROJ | DXS-FAN100 | Fan tray for DXS-3400-24TC and DXS-3400-24SC with front to back air-flow. | CHN | 10 | 800 | 53.6
L2 10G Ethernet Smart Switches
PROJ | DXS-1210-16TC | L2+ Smart Switch with 12 10GBase-T ports and 2 10GBase-T/SFP+ combo-ports and 2 10GBase-X SFP+ ports. 16K Mac address, 240Gbps switching capacity, 802.3x Flow Control, 802.3ad Link Aggregation, 4K of 802.1Q VLAN, 802.1p Priority Queues, Port Mirroring, Jumbo frame, 802.1D (STP), 802.1w (RSTP), 802.1s (MSTP), ACL, LLDP, Cable Diagnostics, Auto Surveillance VLAN, Auto Voice VLAN, IGMP Snooping, MLD Snooping, CoS, 16 IPv4/v6 interfaces, Power Saving, ARP Spoofing, Port Security, Storm Control, D-Link Safeguard Engine, DHCP Server Screening, IMPB, SSL, SSH, DoS Attack Prevention, Loopback Detection, ERPS, Web-based management, SNMP v3. Manual CD + Power Cord + Printed QIG + 19“ Rackmount kit included. | CHN | 3 | 90 | 1686
PROJ | DXS-1210-12TC | L2+ Smart Switch with 8 10GBase-T ports and 2 10GBase-T/SFP+ combo-ports and 2 10GBase-X SFP+ ports. 16K Mac address, 240Gbps switching capacity, 802.3x Flow Control, 802.3ad Link Aggregation, 4K of 802.1Q VLAN, 802.1p Priority Queues, Port Mirroring, Jumbo frame, 802.1D (STP), 802.1w (RSTP), 802.1s (MSTP), ACL, LLDP, Cable Diagnostics, Auto Surveillance VLAN, Auto Voice VLAN, IGMP Snooping, MLD Snooping, CoS, 16 IPv4/v6 interfaces, Power Saving, ARP Spoofing, Port Security, Storm Control, D-Link Safeguard Engine, DHCP Server Screening, IMPB, SSL, SSH, DoS Attack Prevention, Loopback Detection, ERPS, Web-based management, SNMP v3. Manual CD + Power Cord + Printed QIG + 19“ Rackmount kit included. | CHN | 3 | 90 | 1554
PROJ | DXS-1210-12SC | L2+ Smart Switch with 10 10GBase-X SFP+ ports and 2 10GBase-T/SFP+ combo-ports. 16K Mac address, 240Gbps switching capacity, 802.3x Flow Control, 802.3ad Link Aggregation, 4K of 802.1Q VLAN, 802.1p Priority Queues, Port Mirroring, Jumbo frame 9K, 802.1D (STP), 802.1w (RSTP), 802.1s (MSTP), ACL, LLDP, Cable Diagnostics, Auto Surveillance VLAN, Auto Voice VLAN, IGMP Snooping, MLD Snooping, CoS, 16 IPv4/v6 interfaces, Power Saving, ARP Spoofing, Port Security, Storm Control, D-Link Safeguard Engine, DHCP Server Screening, IMPB, SSL, SSH, DoS Attack Prevention, Loopback Detection, ERPS, Web-based management, SNMP v3. Manual CD + Power Cord + Printed QIG + 19“ Rackmount kit included. | CHN | 3 | 90 | 1286
PROJ | DXS-1210-10TS | L2+ Smart Switch with 8 10GBase-T ports and 2 10GBase-X SFP+ ports. 16K Mac address, 200Gbps switching capacity, 802.3x Flow Control, 802.3ad Link Aggregation, 4K of 802.1Q VLAN, 802.1p Priority Queues, Port Mirroring, Jumbo frame 9K, 802.1D (STP), 802.1w (RSTP), 802.1s (MSTP), ACL, LLDP, Cable Diagnostics, Auto Surveillance VLAN, Auto Voice VLAN, IGMP Snooping, MLD Snooping, CoS, 16 IPv4/v6 interfaces, Power Saving, ARP Spoofing, Port Security, Storm Control, D-Link Safeguard Engine, DHCP Server Screening, IMPB, SSL, SSH, DoS Attack Prevention, Loopback Detection, ERPS, Web-based management, SNMP v3. Manual CD + Power Cord + Printed QIG + 19“ Rackmount kit included. | CHN | 3 | 90 | 1215
PROJ | DXS-1100-16TC | L2 Smart Switch with 12 10GBase-T ports and 2 10GBase-T/SFP+ combo-ports and 2 10GBase-X SFP+ ports. 16K Mac address, 320Gbps switching capacity, 802.3x Flow Control, 802.3ad Link Aggregation, 4K of 802.1Q VLAN, 802.1p Priority Queues, Port Mirroring, Jumbo frame 9K, 802.1D (STP), 802.1w (RSTP), ACL, LLDP, Cable Diagnostics, Auto Surveillance VLAN, Auto Voice VLAN, IGMP Snooping, MLD Snooping, Power Saving, ARP Spoofing, Port Security, Storm Control, D-Link Safeguard Engine, SSL, DoS Attack Prevention, Web-based management, SNMP v3. Manual CD + Power Cord + Printed QIG + 19“ Rackmount kit included. | CHN | 3 | 120 | 1554
PROJ | DXS-1100-16SC | L2 Smart Switch with 14 10GBase-X SFP+ ports and 2 10GBase-T/SFP+ combo-ports. 16K Mac address, 320Gbps switching capacity, 802.3x Flow Control, 802.3ad Link Aggregation, 4K of 802.1Q VLAN, 802.1p Priority Queues, Port Mirroring, Jumbo frame 9K, 802.1D (STP), 802.1w (RSTP), ACL, LLDP, Cable Diagnostics, Auto Surveillance VLAN, Auto Voice VLAN, IGMP Snooping, MLD Snooping, Power Saving, ARP Spoofing, Port Security, Storm Control, D-Link Safeguard Engine, SSL, DoS Attack Prevention, Web-based management, SNMP v3. Manual CD + Power Cord + Printed QIG + 19“ Rackmount kit included. | CHN | 2 | 96 | 1215
PROJ | DXS-1100-10TS | L2 Smart Switch with 8 10GBase-T ports and 2 10GBase-X SFP+ ports. 16K Mac address, 200Gbps switching capacity, 802.3x Flow Control, 802.3ad Link Aggregation, 4K of 802.1Q VLAN, 802.1p Priority Queues, Port Mirroring, Jumbo frame 9K, 802.1D (STP), 802.1w (RSTP), ACL, LLDP, Cable Diagnostics, Auto Surveillance VLAN, Auto Voice VLAN IGMP Snooping, MLD Snooping, Power Saving, ARP Spoofing, Port Security, Storm Control, D-Link Safeguard Engine, SSL, DoS Attack Prevention, Web-based management, SNMP v3. Manual CD + Power Cable + Printed QIG included + 19“ Rackmount kit included. | CHN | 3 | 120 | 929
2.5G Ethernet Switches
L2 2.5G Smart Switches
| DMS-1100-10TS | L2 Smart Switch with 8 2.5GBase-T ports and 2 10GBase-X SFP+ ports. 16K Mac address, 80Gbps switching capacity, 802.3x Flow Control, 802.3ad Link Aggregation, 4K of 802.1Q VLAN, 802.1p Priority Queues, Port Mirroring, Jumbo frame, 802.1D (STP), 802.1w (RSTP), ACL, LLDP, Cable Diagnostics, Auto Surveillance VLAN, Voice VLAN, IGMP Snooping, MLD Snooping, CoS, Power Saving, Storm Control, D-Link Safeguard Engine, SSL, DoS Attack Prevention, Loopback Detection, ERPS, Web-based management, SNMP v1/v2c. Manual CD + Power Cord + Printed QIG + 19“ Rackmount kit included. | CHN | 3 | 90 | 625
Gigabit Ethernet Switches and Modules
L3/L2+ Gigabit Managed Switches
L3 Gigabit Ethernet Switches with 10G support
PROJ | DGS-3630-52TC/A1AMI | L3 Managed Switch with 44 10/100/1000Base-T ports and 4 100/1000Base-T/SFP combo-ports and 4 10GBase-X SFP+ ports. 68K Mac address, MPLS, Physical stacking (up to 9 devices), Switching Capacity 176Gbps, Packet Buffer 4Mbytes, 802.1Q VLAN, 802.3ad Link Aggregation, Jumbo frame 12K, IP routing support, RIPv1/v2, OSPFv2/v3, BGPv4/v4+, IS-IS v4/v6, VRF, VRF-Lite, VRRP, PIM-DM/SM/SSM/SDM, MSDP, IGMP v1/v2/v3, BGP/MPLS VPN, VPWS, VPLS, SIM, IGMP snooping, MLD snooping, QoS Priority Queues, Bandwidth Control/Per flow bandwidth control, ACL, RSPAN, Ethernet OAM, 802.1x Port- and MAC-based Access Control, Broadcast/Multicast Storm Control, RMON, 802.1D (STP), 802.1w (RSTP), 802.1s (MSTP), Loopback Detection, ERPSv2, D-Link Safeguard Engine, Syslog, Reundant power supply support, Web-based management, Telnet/SSH CLI, SNMP v3. Manual on CD + Power Cord + Console cable (mini-USB type A and B) + Quick Installation Guide + 19“ Rackmount kit included. | CHN | 3 | 96 | 4680
PROJ | DGS-3630-52TC/A1ASI | L3 Managed Switch with 44 10/100/1000Base-T ports and 4 100/1000Base-T/SFP combo-ports and 4 10GBase-X SFP+ ports. 68K Mac address, Physical stacking (up to 9 devices), Switching Capacity 176Gbps, Packet Buffer 4Mbytes, 802.1Q VLAN, 802.3ad Link Aggregation, Jumbo frame 12K, IP routing support, RIPv1/v2, SIM, IGMP snooping, MLD snooping, QoS Priority Queues, Bandwidth Control/Per flow bandwidth control, ACL, RSPAN, Ethernet OAM, 802.1x Port- and MAC-based Access Control, Broadcast/Multicast Storm Control, RMON, 802.1D (STP), 802.1w (RSTP), 802.1s (MSTP), Loopback Detection, ERPSv2, D-Link Safeguard Engine, Syslog, Reundant power supply support, Web-based management, Telnet/SSH CLI, SNMP v3. Manual on CD + Power Cord + Console cable (mini-USB type A and B) + Quick Installation Guide + 19“ Rackmount kit included. | CHN | 3 | 96 | 3394
PROJ | DGS-3630-52TC-SM-LIC | DGS-3630-52TC Standard Image to MPLS Image License. |  |  |  | 1215
PROJ | DGS-3630-52TC-EM-LIC | DGS-3630-52TC Enhanced Image to MPLS Image License. |  |  |  | 982
PROJ | DGS-3630-52TC-SE-LIC | DGS-3630-52TC Standard Image to Enhanced Image License. |  |  |  | 251
PROJ | DGS-3630-28TC/A1AMI | L3 Managed Switch with 20 10/100/1000Base-T ports and 4 100/1000Base-T/SFP combo-ports and 4 10GBase-X SFP+ ports. 68K Mac address, MPLS, Physical stacking (up to 9 devices), Switching Capacity 128Gbps, Packet Buffer 4Mbytes, 802.1Q VLAN, 802.3ad Link Aggregation, Jumbo frame 12K, IP routing support, RIPv1/v2, OSPFv2/v3, BGPv4/v4+, IS-IS v4/v6, VRF, VRF-Lite, VRRP, PIM-DM/SM/SSM/SDM, MSDP, IGMP v1/v2/v3, BGP/MPLS VPN, VPWS, VPLS, SIM, IGMP snooping, MLD snooping, QoS Priority Queues, Bandwidth Control/Per flow bandwidth control, ACL, RSPAN, Ethernet OAM, 802.1x Port- and MAC-based Access Control, Broadcast/Multicast Storm Control, RMON, 802.1D (STP), 802.1w (RSTP), 802.1s (MSTP), Loopback Detection, ERPSv2, D-Link Safeguard Engine, Syslog, Reundant power supply support, Web-based management, Telnet/SSH CLI, SNMP v3. Manual on CD + Power Cord + Console cable (mini-USB type A and B) + Quick Installation Guide + 19“ Rackmount kit included. | CHN | 3 | 96 | 2680
PROJ | DGS-3630-28TC/A1ASI | L3 Managed Switch with 20 10/100/1000Base-T ports and 4 100/1000Base-T/SFP combo-ports and 4 10GBase-X SFP+ ports. 68K Mac address, Physical stacking (up to 9 devices), Switching Capacity 128Gbps, Packet Buffer 4Mbytes, 802.1Q VLAN, 802.3ad Link Aggregation, Jumbo frame 12K, IP routing support, RIPv1/v2, SIM, IGMP snooping, MLD snooping, QoS Priority Queues, Bandwidth Control/Per flow bandwidth control, ACL, RSPAN, Ethernet OAM, 802.1x Port- and MAC-based Access Control, Broadcast/Multicast Storm Control, RMON, 802.1D (STP), 802.1w (RSTP), 802.1s (MSTP), Loopback Detection, ERPSv2, D-Link Safeguard Engine, Syslog, Reundant power supply support, Web-based management, Telnet/SSH CLI, SNMP v3. Manual on CD + Power Cord + Console cable (mini-USB type A and B) + Quick Installation Guide + 19“ Rackmount kit included. | CHN | 3 | 96 | 1966
PROJ | DGS-3630-28TC-SM-LIC | DGS-3630-28TC Standard Image to MPLS Image License. |  |  |  | 697
PROJ | DGS-3630-28TC-EM-LIC | DGS-3630-28TC Enhanced Image to MPLS Image License. |  |  |  | 572
PROJ | DGS-3630-28TC-SE-LIC | DGS-3630-28TC Standard Image to Enhanced Image License. |  |  |  | 143
PROJ | DGS-3630-28SC/A1AMI | L3 Managed Switch with 20 1000Base-X SFP ports and 4 100/1000Base-T/SFP combo-ports and 4 10GBase-X SFP+ ports. 68K Mac address, MPLS, Physical stacking (up to 9 devices), Switching Capacity 128Gbps, Packet Buffer 4Mbytes, 802.1Q VLAN, 802.3ad Link Aggregation, Jumbo frame 12K, IP routing support, RIPv1/v2, OSPFv2/v3, BGPv4/v4+, IS-IS v4/v6, VRF, VRF-Lite, VRRP, PIM-DM/SM/SSM/SDM, MSDP, IGMP v1/v2/v3, BGP/MPLS VPN, VPWS, VPLS, SIM, IGMP snooping, MLD snooping, QoS Priority Queues, Bandwidth Control/Per flow bandwidth control, ACL, RSPAN, Ethernet OAM, 802.1x Port- and MAC-based Access Control, Broadcast/Multicast Storm Control, RMON, 802.1D (STP), 802.1w (RSTP), 802.1s (MSTP), Loopback Detection, ERPSv2, D-Link Safeguard Engine, Syslog, Reundant power supply support, Web-based management, Telnet/SSH CLI, SNMP v3. Manual on CD + Power Cord + Console cable (mini-USB type A and B) + Quick Installation Guide + 19“ Rackmount kit included. | CHN | 3 | 96 | 3109
PROJ | DGS-3630-28SC/A1ASI | L3 Managed Switch with 20 1000Base-X SFP ports and 4 100/1000Base-T/SFP combo-ports and 4 10GBase-X SFP+ ports. 68K Mac address, Physical stacking (up to 9 devices), Switching Capacity 128Gbps, Packet Buffer 4Mbytes, 802.1Q VLAN, 802.3ad Link Aggregation, Jumbo frame 12K, IP routing support, RIPv1/v2, SIM, IGMP snooping, MLD snooping, QoS Priority Queues, Bandwidth Control/Per flow bandwidth control, ACL, RSPAN, Ethernet OAM, 802.1x Port- and MAC-based Access Control, Broadcast/Multicast Storm Control, RMON, 802.1D (STP), 802.1w (RSTP), 802.1s (MSTP), Loopback Detection, ERPSv2, D-Link Safeguard Engine, Syslog, Reundant power supply support, Web-based management, Telnet/SSH CLI, SNMP v3. Manual on CD + Power Cord + Console cable (mini-USB type A and B) + Quick Installation Guide + 19“ Rackmount kit included. | CHN | 3 | 96 | 2323
PROJ | DGS-3630-28SC-SM-LIC | DGS-3630-28SC Standard Image to MPLS Image License. |  |  |  | 822
PROJ | DGS-3630-28SC-EM-LIC | DGS-3630-28SC Enhanced Image to MPLS Image License |  |  |  | 652
PROJ | DGS-3630-28SC-SE-LIC | DGS-3630-28SC Standard Image to Enhanced Image License. |  |  |  | 164
New | DGS-3627/E | L3 Stackable Management Switch with 20 10/100/1000Base-T ports, 4 100/1000Base-T/SFP combo-ports and 3 extention slots Redundant power supply support, administrator-definable port security 108Gbps switching fabric, 802.3ad Link Aggregation, Jumbo frame support RIPv1, RIPv2, OSPF, VRRP, DVMRP v3, PIM DM, PIM SM, IGMP v1/v2/v3 4K 802.1Q VLANs, Guest VLAN, IGMP snooping, MLD snooping, 802.1p 8 Priority Queues, Port mirroring, Bandwidth Control/Per flow bandwidth control per port granularity 64Kb/s, ACL max 8 profiles and 1792 rules, 802.1x Port- and MAC-based Access Control, Broadcast/Multicast Storm Control, IP-MAC-Port Binding, SNMP v.1, v.2c, v.3 support, RMON monitoring, Spanning Tree 802.1D/802.1w/802.1s MSTP, STP Loopback Detection D-Link Safeguard Engine, SYSlog, Web-based management, Telnet, CLI through console port, Single IP Management Quick Installation Guide + Power cord |  |  |  | 572
PROJ | DGS-3620-52T/*EI | L3 Managed Switch with 48 10/100/1000Base-T ports and 4 10GBase-X SFP+ ports. 32K Mac address, Physical stacking (up to 12 devices), 176Gbps Switching Capacity, 4K of 802.1Q VLAN, 802.3ad Link Aggregation, Jumbo frame, IP routing, RIP v1, v2, OSPF v2, v3, BGPv4, VRF, VRRP, PIM-SM, PIM-SSM, IGMP v1/v2/v3, 802.1x Guest VLAN, IGMP Snooping, MLD Snooping, 802.1p Priority Queues, MPLS, Port Mirroring, Bandwidth Control, PerFlow Bandwidth Control, Port Security, ACL, 802.1x Port-based Access Control, 802.1x MAC-based Access Control, Broadcast Storm Control, Multicast Storm Control, RMON, 802.1D (STP), 802.1w (RSTP), 802.1s (MSTP), Loopback Detection, ERPS, SIM, D-Link Safeguard Engine, SYSlog, Redundant power supply support, Web-based management, Telnet, CLI, SNMP v3. Manual on CD + Power Cord + Quick Installation Guide + 19“ Rackmount kit included. | CHN | 2 | 30 | 3214
PROJ | DGS-3620-28SC/*EI | L3 Managed Switch with 20 1000Base-X SFP ports and 4 100/1000Base-T/SFP combo-ports and 4 10GBase-X SFP+ ports. 32K Mac address, Physical stacking (up to 12 devices), 128Gbps Switching Capacity, 4K of 802.1Q VLAN, 802.3ad Link Aggregation, Jumbo frame, IP routing, RIP v1, v2, OSPF v2, v3, BGPv4, VRF, VRRP, PIM-SM, PIM-SSM, IGMP v1/v2/v3, 802.1x Guest VLAN, IGMP Snooping, MLD Snooping, 802.1p Priority Queues, MPLS, Port Mirroring, Bandwidth Control, PerFlow Bandwidth Control, Port Security, ACL, 802.1x Port-based Access Control, 802.1x MAC-based Access Control, Broadcast Storm Control, Multicast Storm Control, RMON, 802.1D (STP), 802.1w (RSTP), 802.1s (MSTP), Loopback Detection, ERPS, SIM, D-Link Safeguard Engine, SYSlog, Redundant power supply support, Web-based management, Telnet, CLI, SNMP v3. Manual on CD + Power Cord + Quick Installation Guide + 19“ Rackmount kit included. | CHN | 2 | 48 | 3216
PROJ, Ru | DGS-3620-28SC/DC | L3 Managed Switch with 20 1000Base-X SFP ports and 4 100/1000Base-T/SFP combo-ports and 4 10GBase-X SFP+ ports. 32K Mac address, Physical stacking (up to 12 devices), 128Gbps Switching Capacity, 4K of 802.1Q VLAN, 802.3ad Link Aggregation, Jumbo frame, IP routing, RIP v1, v2, OSPF v2, v3, BGPv4, VRF, VRRP, PIM-SM, PIM-SSM, IGMP v1/v2/v3, 802.1x Guest VLAN, IGMP Snooping, MLD Snooping, 802.1p Priority Queues, MPLS, Port Mirroring, Bandwidth Control, PerFlow Bandwidth Control, Port Security, ACL, 802.1x Port-based Access Control, 802.1x MAC-based Access Control, Broadcast Storm Control, Multicast Storm Control, RMON, 802.1D (STP), 802.1w (RSTP), 802.1s (MSTP), Loopback Detection, ERPS, SIM, D-Link Safeguard Engine, SYSlog, Redundant power supply support, Web-based management, Telnet, CLI, SNMP v3. Model is same to original (DGS-3620-28SC) but supplied with DC power supply unit and can be plugged to power 36V-72V DC. DC power terminal connector is on rear side. Manual on CD + Power Cord + Quick Installation Guide + 19“ Rackmount kit included. |  |  |  | Call
PROJ, Ru | DGS-3620-28SC/UPS | L3 Managed Switch with 20 1000Base-X SFP ports and 4 100/1000Base-T/SFP combo-ports and 4 10GBase-X SFP+ ports. 32K Mac address, Physical stacking (up to 12 devices), 128Gbps Switching Capacity, 4K of 802.1Q VLAN, 802.3ad Link Aggregation, Jumbo frame, IP routing, RIP v1, v2, OSPF v2, v3, BGPv4, VRF, VRRP, PIM-SM, PIM-SSM, IGMP v1/v2/v3, 802.1x Guest VLAN, IGMP Snooping, MLD Snooping, 802.1p Priority Queues, MPLS, Port Mirroring, Bandwidth Control, PerFlow Bandwidth Control, Port Security, ACL, 802.1x Port-based Access Control, 802.1x MAC-based Access Control, Broadcast Storm Control, Multicast Storm Control, RMON, 802.1D (STP), 802.1w (RSTP), 802.1s (MSTP), Loopback Detection, ERPS, SIM, D-Link Safeguard Engine, SYSlog, Redundant power supply support, Web-based management, Telnet, CLI, SNMP v3. Model is same to original (DGS-3620-28SC) but supplied with power supply unit with UPS function. External 12V battery can be plugged to special connector and will be charged by PSU. Switch will continue operation in case of fault main power till battery voltage is above 10V. Battery is optional. Manual on CD + Power Cord + Quick Installation Guide + 19“ Rackmount kit included. |  |  |  | Call
| DGS-3612G | L3 Managed Switch with 8 100/1000Base-X SFP ports and 4 100/1000Base-T/SFP combo-ports. 16K Mac address, 24Gbps Switching Capacity, 4K of 802.1Q VLAN, Redundant power supply support, 802.3ad Link Aggregation, Jumbo frame, IP routing, RIP v1, v2, OSPF v2, BGP, VRRP, PIM-SM, PIM-DM, IGMP v1/v2/v3, IGMP snooping, MLD snooping, 802.1p 8 Priority Queues, Port mirroring, Bandwidth Control/Per flow bandwidth control per port granularity 64Kb/s, ACL max 8 profiles and 1792 rules, 802.1x Port- and MAC-based Access Control, Broadcast/Multicast Storm Control, IP-MAC-Port Binding, SNMP v.1, v.2c, v.3 support, RMON monitoring, Spanning Tree 802.1D/802.1w/802.1s, Loopback Detection, Safeguard Engine, Syslog, Web-based management, Telnet, CLI, Single IP Management. Manual on CD + Power Cord + Quick Installation Guide + 19“ Rackmount kit included. |  |  |  | 714
PROJ | DGS-3420-52T | L3 Managed Switch with 48 10/100/1000Base-T ports and 4 10GBase-X SFP+ ports. 16K Mac address, Physical stacking (up to 12 devices), Port Security, 176Gbps Switching Capacity, IGMP Snooping, ISM VLAN, 802.1D (STP), 802.1w (RSTP), 802.1s (MSTP), Loopback Detection, ERPS, 802.3ad Link Aggregation, Traffic Segmentation, 802.1Q VLAN, GVRP, Selective QinQ, Private VLAN, Voice VLAN, 802.1v Protocol VLAN, Bandwidth Control, PerFlow Bandwidth Control, Port Mirroring, 802.1p/Multi-Layer CoS, IP v4/v6 Static Routing, RIP (Further firmware), 802.1x Port-based Access Control, 802.1x MAC-based Access Control, IMPB, ACL, SSH, SSL, SIM, Redundant power supply support, Web-based management, CLI, Telnet, SNMP v3. Manual on CD + Power Cord + Quick Installation Guide + 19“ Rackmount kit included. | CHN | 2 | 30 | 2627
PROJ | DGS-3420-28TC | L3 Managed Switch with 20 10/100/1000Base-T ports and 4 100/1000Base-T/SFP combo-ports and 4 10GBase-X SFP+ ports. 16K Mac address, Physical stacking (up to 12 devices), Port Security, 128Gbps Switching Capacity, IGMP Snooping, ISM VLAN, 802.1D (STP), 802.1w (RSTP), 802.1s (MSTP), Loopback Detection, ERPS, 802.3ad Link Aggregation, Traffic Segmentation, 802.1Q VLAN, GVRP, Selective QinQ, Private VLAN, Voice VLAN, 802.1v Protocol VLAN, Bandwidth Control, PerFlow Bandwidth Control, Port Mirroring, 802.1p/Multi-Layer CoS, IP v4/v6 Static Routing, RIP (Further firmware), 802.1x Port-based Access Control, 802.1x MAC-based Access Control, IMPB, ACL, SSH, SSL, SIM, Redundant power supply support, Web-based management, CLI, Telnet, SNMP v3. Manual on CD + Power Cord + Quick Installation Guide + 19“ Rackmount kit included. | CHN | 3 | 72 | 1591
PROJ, Ru | DGS-3420-28TC/DC | L3 Managed Switch with 20 10/100/1000Base-T ports and 4 100/1000Base-T/SFP combo-ports and 4 10GBase-X SFP+ ports. 16K Mac address, Physical stacking (up to 12 devices), Port Security, 128Gbps Switching Capacity, IGMP Snooping, ISM VLAN, 802.1D (STP), 802.1w (RSTP), 802.1s (MSTP), Loopback Detection, ERPS, 802.3ad Link Aggregation, Traffic Segmentation, 802.1Q VLAN, GVRP, Selective QinQ, Private VLAN, Voice VLAN, 802.1v Protocol VLAN, Bandwidth Control, PerFlow Bandwidth Control, Port Mirroring, 802.1p/Multi-Layer CoS, IP v4/v6 Static Routing, RIP (Further firmware), 802.1x Port-based Access Control, 802.1x MAC-based Access Control, IMPB, ACL, SSH, SSL, SIM, Redundant power supply support, Web-based management, CLI, Telnet, SNMP v3. Model is same to original (DGS-3420-28TC) but supplied with DC power supply unit and can be plugged to power 36V-72V DC. DC power terminal connector is on rear side. Manual on CD + Power Cord + Quick Installation Guide + 19“ Rackmount kit included. |  |  |  | Call
PROJ, Ru | DGS-3420-28TC/UPS | L3 Managed Switch with 20 10/100/1000Base-T ports and 4 100/1000Base-T/SFP combo-ports and 4 10GBase-X SFP+ ports. 16K Mac address, Physical stacking (up to 12 devices), Port Security, 128Gbps Switching Capacity, IGMP Snooping, ISM VLAN, 802.1D (STP), 802.1w (RSTP), 802.1s (MSTP), Loopback Detection, ERPS, 802.3ad Link Aggregation, Traffic Segmentation, 802.1Q VLAN, GVRP, Selective QinQ, Private VLAN, Voice VLAN, 802.1v Protocol VLAN, Bandwidth Control, PerFlow Bandwidth Control, Port Mirroring, 802.1p/Multi-Layer CoS, IP v4/v6 Static Routing, RIP (Further firmware), 802.1x Port-based Access Control, 802.1x MAC-based Access Control, IMPB, ACL, SSH, SSL, SIM, Redundant power supply support, Web-based management, CLI, Telnet, SNMP v3. Model is same to original (DGS-3420-28TC) but supplied with power supply unit with UPS function. External 12V battery can be plugged to special connector and will be charged by PSU. Switch will continue operation in case of fault main power till battery voltage is above 10V. Battery is optional. Manual on CD + Power Cord + Quick Installation Guide + 19“ Rackmount kit included. |  |  |  | Call
PROJ | DGS-3420-28SC | L3 Managed Switch with 20 100/1000Base-X SFP ports and 4 100/1000Base-T/SFP combo-ports and 4 10GBase-X SFP+ ports. 16K Mac address, Physical stacking (up to 12 devices), Port Security, 128Gbps Switching Capacity, IGMP Snooping, ISM VLAN, 802.1D (STP), 802.1w (RSTP), 802.1s (MSTP), Loopback Detection, ERPS, 802.3ad Link Aggregation, Traffic Segmentation, 802.1Q VLAN, GVRP, Selective QinQ, Private VLAN, Voice VLAN, 802.1v Protocol VLAN, Bandwidth Control, PerFlow Bandwidth Control, Port Mirroring, 802.1p/Multi-Layer CoS, IP v4/v6 Static Routing, RIP (Further firmware), 802.1x Port-based Access Control, 802.1x MAC-based Access Control, IMPB, ACL, SSH, SSL, SIM, Redundant power supply support, Web-based management, CLI, Telnet, SNMP v3. Manual on CD + Power Cord + Quick Installation Guide + 19“ Rackmount kit included. | CHN | 3 | 72 | 1681
PROJ, Ru | DGS-3420-28SC/DC | L3 Managed Switch with 20 100/1000Base-X SFP ports and 4 100/1000Base-T/SFP combo-ports and 4 10GBase-X SFP+ ports. 16K Mac address, Physical stacking (up to 12 devices), Port Security, 128Gbps Switching Capacity, IGMP Snooping, ISM VLAN, 802.1D (STP), 802.1w (RSTP), 802.1s (MSTP), Loopback Detection, ERPS, 802.3ad Link Aggregation, Traffic Segmentation, 802.1Q VLAN, GVRP, Selective QinQ, Private VLAN, Voice VLAN, 802.1v Protocol VLAN, Bandwidth Control, PerFlow Bandwidth Control, Port Mirroring, 802.1p/Multi-Layer CoS, IP v4/v6 Static Routing, RIP (Further firmware), 802.1x Port-based Access Control, 802.1x MAC-based Access Control, IMPB, ACL, SSH, SSL, SIM, Redundant power supply support, Web-based management, CLI, Telnet, SNMP v3. Model is same to original (DGS-3420-28SC) but supplied with DC power supply unit and can be plugged to power 36V-72V DC. DC power terminal connector is on rear side. Manual on CD + Power Cord + Quick Installation Guide + 19“ Rackmount kit included. |  |  |  | Call
PROJ, Ru | DGS-3420-28SC/UPS | L3 Managed Switch with 20 100/1000Base-X SFP ports and 4 100/1000Base-T/SFP combo-ports and 4 10GBase-X SFP+ ports. 16K Mac address, Physical stacking (up to 12 devices), Port Security, 128Gbps Switching Capacity, IGMP Snooping, ISM VLAN, 802.1D (STP), 802.1w (RSTP), 802.1s (MSTP), Loopback Detection, ERPS, 802.3ad Link Aggregation, Traffic Segmentation, 802.1Q VLAN, GVRP, Selective QinQ, Private VLAN, Voice VLAN, 802.1v Protocol VLAN, Bandwidth Control, PerFlow Bandwidth Control, Port Mirroring, 802.1p/Multi-Layer CoS, IP v4/v6 Static Routing, RIP (Further firmware), 802.1x Port-based Access Control, 802.1x MAC-based Access Control, IMPB, ACL, SSH, SSL, SIM, Redundant power supply support, Web-based management, CLI, Telnet, SNMP v3. Model is same to original (DGS-3420-28SC) but supplied with power supply unit with UPS function. External 12V battery can be plugged to special connector and will be charged by PSU. Switch will continue operation in case of fault main power till battery voltage is above 10V. Battery is optional. Manual on CD + Power Cord + Quick Installation Guide + 19“ Rackmount kit included. |  |  |  | Call
PROJ | DGS-3420-26SC | L3 Managed Switch with 20 100/1000Base-X SFP ports and 4 100/1000Base-T/SFP combo-ports and 2 10GBase-X SFP+ ports. 16K Mac address, Physical stacking (up to 12 devices), Port Security, 88Gbps Switching Capacity, IGMP Snooping, ISM VLAN, 802.1D (STP), 802.1w (RSTP), 802.1s (MSTP), Loopback Detection, ERPS, 802.3ad Link Aggregation, Traffic Segmentation, 802.1Q VLAN, GVRP, Selective QinQ, Private VLAN, Voice VLAN, 802.1v Protocol VLAN, Bandwidth Control, PerFlow Bandwidth Control, Port Mirroring, 802.1p/Multi-Layer CoS, IP v4/v6 Static Routing, RIP (Further firmware), 802.1x Port-based Access Control, 802.1x MAC-based Access Control, IMPB, ACL, SSH, SSL, SIM, Redundant power supply support, Web-based management, CLI, Telnet, SNMP v3. Manual on CD + Power Сord + Quick Installation Guide + 19“ Rackmount kit included. | CHN | 2 | 48 | 1501
PROJ, Ru | DGS-3420-26SC/DC | L3 Managed Switch with 20 100/1000Base-X SFP ports and 4 100/1000Base-T/SFP combo-ports and 2 10GBase-X SFP+ ports. 16K Mac address, Physical stacking (up to 12 devices), Port Security, 88Gbps Switching Capacity, IGMP Snooping, ISM VLAN, 802.1D (STP), 802.1w (RSTP), 802.1s (MSTP), Loopback Detection, ERPS, 802.3ad Link Aggregation, Traffic Segmentation, 802.1Q VLAN, GVRP, Selective QinQ, Private VLAN, Voice VLAN, 802.1v Protocol VLAN, Bandwidth Control, PerFlow Bandwidth Control, Port Mirroring, 802.1p/Multi-Layer CoS, IP v4/v6 Static Routing, RIP (Further firmware), 802.1x Port-based Access Control, 802.1x MAC-based Access Control, IMPB, ACL, SSH, SSL, SIM, Redundant power supply support, Web-based management, CLI, Telnet, SNMP v3. Model is same to original (DGS-3420-26SC) but supplied with DC power supply unit and can be plugged to power 36V-72V DC. DC power terminal connector is on rear side. Manual on CD + Power Сord + Quick Installation Guide + 19“ Rackmount kit included. |  |  |  | Call
PROJ, Ru | DGS-3420-26SC/UPS | L3 Managed Switch with 20 100/1000Base-X SFP ports and 4 100/1000Base-T/SFP combo-ports and 2 10GBase-X SFP+ ports. 16K Mac address, Physical stacking (up to 12 devices), Port Security, 88Gbps Switching Capacity, IGMP Snooping, ISM VLAN, 802.1D (STP), 802.1w (RSTP), 802.1s (MSTP), Loopback Detection, ERPS, 802.3ad Link Aggregation, Traffic Segmentation, 802.1Q VLAN, GVRP, Selective QinQ, Private VLAN, Voice VLAN, 802.1v Protocol VLAN, Bandwidth Control, PerFlow Bandwidth Control, Port Mirroring, 802.1p/Multi-Layer CoS, IP v4/v6 Static Routing, RIP (Further firmware), 802.1x Port-based Access Control, 802.1x MAC-based Access Control, IMPB, ACL, SSH, SSL, SIM, Redundant power supply support, Web-based management, CLI, Telnet, SNMP v3. Model is same to original (DGS-3420-26SC) but supplied with power supply unit with UPS function. External 12V battery can be plugged to special connector and will be charged by PSU. Switch will continue operation in case of fault main power till battery voltage is above 10V. Battery is optional. Manual on CD + Power Cord + Quick Installation Guide + 19“ Rackmount kit included. |  |  |  | Call
PROJ | DGS-3120-48TC/*RI | L3 Managed Switch with 44 10/100/1000Base-T ports and 4 100/1000Base-T/SFP combo-ports and 2 10GBase-CX4 ports. 16K Mac address, SD Card slot, 802.1p Priority Queuing, ERPS, 802.1D (STP), 802.1w (RSTP), 802.1s (MSTP), Loopback Detection, 802.1Q VLAN, GVRP, 802.1v Protocol VLAN, Traffic Segmentation, 802.1x Port-based Access Control, 802.1x MAC-based Access Control, IMPB, 802.1x Guest VLAN, 802.3ad Link Aggregation, ACL, IGMP Snooping, D-Link SafeGuard Engine, Broadcast Storm control, Bandwidth control, Voice VLAN, ISM VLAN, RIP, OSPF, PIM-SM, PIM-DM, PIM-SSM, Static routes, ARP Proxy, IPv6, SSH v2, SSL v3, Redundant power supply support, RMON, Telnet, Web-based management, SNMP v3. Manual CD + Power Сord + Printed QIG + 19“ Rackmount kit included. | CHN | 3 | 72 | 1609
PROJ | DGS-3120-24TC/*RI | L3 Managed Switch with 20 10/100/1000Base-T ports and 4 100/1000Base-T/SFP combo-ports and 2 10GBase-CX4 ports. 16K Mac address, SD Card slot, 802.1p Priority Queuing, ERPS, 802.1D (STP), 802.1w (RSTP), 802.1s (MSTP), Loopback Detection, 802.1Q VLAN, GVRP, 802.1v Protocol VLAN, Traffic Segmentation, 802.1x Port-based Access Control, 802.1x MAC-based Access Control, IMPB, 802.1x Guest VLAN, 802.3ad Link Aggregation, ACL, IGMP Snooping, D-Link SafeGuard Engine, Broadcast Storm control, Bandwidth control, Voice VLAN, ISM VLAN, RIP, OSPF, PIM-SM, PIM-DM, PIM-SSM, Static routes, ARP Proxy, IPv6, SSH v2, SSL v3, Redundant power supply support, RMON, Telnet, Web-based management, SNMP v3. Manual CD + Power Сord + Printed QIG + 19“ Rackmount kit included. | CHN | 5 | 90 | 804
PROJ, Ru | DGS-3120-24TC/DC/*RI | L3 Managed Switch with 20 10/100/1000Base-T ports and 4 100/1000Base-T/SFP combo-ports and 2 10GBase-CX4 ports. 16K Mac address, SD Card slot, 802.1p Priority Queuing, ERPS, 802.1D (STP), 802.1w (RSTP), 802.1s (MSTP), Loopback Detection, 802.1Q VLAN, GVRP, 802.1v Protocol VLAN, Traffic Segmentation, 802.1x Port-based Access Control, 802.1x MAC-based Access Control, IMPB, 802.1x Guest VLAN, 802.3ad Link Aggregation, ACL, IGMP Snooping, D-Link SafeGuard Engine, Broadcast Storm control, Bandwidth control, Voice VLAN, ISM VLAN, RIP, OSPF, PIM-SM, PIM-DM, PIM-SSM, Static routes, ARP Proxy, IPv6, SSH v2, SSL v3, Redundant power supply support, RMON, Telnet, Web-based management, SNMP v3. Model is same to original (DGS-3120-24TC/*RI) but supplied with DC power supply unit and can be plugged to power 36V-72V DC. DC power terminal connector is on rear side. Manual CD + Power Сord + Printed QIG + 19“ Rackmount kit included. |  |  |  | Call
PROJ, Ru | DGS-3120-24TC/UPS/*RI | L3 Managed Switch with 20 10/100/1000Base-T ports and 4 100/1000Base-T/SFP combo-ports and 2 10GBase-CX4 ports. 16K Mac address, SD Card slot, 802.1p Priority Queuing, ERPS, 802.1D (STP), 802.1w (RSTP), 802.1s (MSTP), Loopback Detection, 802.1Q VLAN, GVRP, 802.1v Protocol VLAN, Traffic Segmentation, 802.1x Port-based Access Control, 802.1x MAC-based Access Control, IMPB, 802.1x Guest VLAN, 802.3ad Link Aggregation, ACL, IGMP Snooping, D-Link SafeGuard Engine, Broadcast Storm control, Bandwidth control, Voice VLAN, ISM VLAN, RIP, OSPF, PIM-SM, PIM-DM, PIM-SSM, Static routes, ARP Proxy, IPv6, SSH v2, SSL v3, Redundant power supply support, RMON, Telnet, Web-based management, SNMP v3. Model is same to original (DGS-3120-24TC/*RI) but supplied with power supply unit with UPS function. External 12V battery can be plugged to special connector and will be charged by PSU. Switch will continue operation in case of fault main power till battery voltage is above 10V. Battery is optional. Manual CD + Power Cord + Printed QIG + 19“ Rackmount kit included. |  |  |  | Call
PROJ | DGS-3120-24SC/*RI | L3 Managed Switch with 16 100/1000Base-X SFP ports and 8 100/1000Base-T/SFP combo-ports and 2 10GBase-CX4 ports. 16K Mac address, SD Card slot, 802.1p Priority Queuing, ERPS, 802.1D (STP), 802.1w (RSTP), 802.1s (MSTP), Loopback Detection, 802.1Q VLAN, GVRP, 802.1v Protocol VLAN, Traffic Segmentation, 802.1x Port-based Access Control, 802.1x MAC-based Access Control, IMPB, 802.1x Guest VLAN, 802.3ad Link Aggregation, ACL, IGMP Snooping, D-Link SafeGuard Engine, Broadcast Storm control, Bandwidth control, Voice VLAN, ISM VLAN, RIP, OSPF, PIM-SM, PIM-DM, PIM-SSM, Static routes, ARP Proxy, IPv6, SSH v2, SSL v3, Redundant power supply support, RMON, Telnet, Web-based management, SNMP v3. Manual CD + Power Сord + Printed QIG + 19“ Rackmount kit included. | CHN | 5 | 90 | 1071
PROJ, Ru | DGS-3120-24SC/DC/*RI | L3 Managed Switch with 16 100/1000Base-X SFP ports and 8 100/1000Base-T/SFP combo-ports and 2 10GBase-CX4 ports. 16K Mac address, SD Card slot, 802.1p Priority Queuing, ERPS, 802.1D (STP), 802.1w (RSTP), 802.1s (MSTP), Loopback Detection, 802.1Q VLAN, GVRP, 802.1v Protocol VLAN, Traffic Segmentation, 802.1x Port-based Access Control, 802.1x MAC-based Access Control, IMPB, 802.1x Guest VLAN, 802.3ad Link Aggregation, ACL, IGMP Snooping, D-Link SafeGuard Engine, Broadcast Storm control, Bandwidth control, Voice VLAN, ISM VLAN, RIP, OSPF, PIM-SM, PIM-DM, PIM-SSM, Static routes, ARP Proxy, IPv6, SSH v2, SSL v3, Redundant power supply support, RMON, Telnet, Web-based management, SNMP v3. Model is same to original (DGS-3120-24SC/*RI) but supplied with DC power supply unit and can be plugged to power 36V-72V DC. DC power terminal connector is on rear side. Manual CD + Power Сord + Printed QIG + 19“ Rackmount kit included. |  |  |  | Call
PROJ, Ru | DGS-3120-24SC/UPS/*RI | L3 Managed Switch with 16 100/1000Base-X SFP ports and 8 100/1000Base-T/SFP combo-ports and 2 10GBase-CX4 ports. 16K Mac address, SD Card slot, 802.1p Priority Queuing, ERPS, 802.1D (STP), 802.1w (RSTP), 802.1s (MSTP), Loopback Detection, 802.1Q VLAN, GVRP, 802.1v Protocol VLAN, Traffic Segmentation, 802.1x Port-based Access Control, 802.1x MAC-based Access Control, IMPB, 802.1x Guest VLAN, 802.3ad Link Aggregation, ACL, IGMP Snooping, D-Link SafeGuard Engine, Broadcast Storm control, Bandwidth control, Voice VLAN, ISM VLAN, RIP, OSPF, PIM-SM, PIM-DM, PIM-SSM, Static routes, ARP Proxy, IPv6, SSH v2, SSL v3, Redundant power supply support, RMON, Telnet, Web-based management, SNMP v3. Model is same to original (DGS-3120-24SC/*RI) but supplied with power supply unit with UPS function. External 12V battery can be plugged to special connector and will be charged by PSU. Switch will continue operation in case of fault main power till battery voltage is above 10V. Battery is optional. Manual CD + Power Cord + Printed QIG + 19“ Rackmount kit included. |  |  |  | Call
PROJ | DEM-412CX | Module for DGS-3610 series with 1 10GBase-CX4 port. | CHN | 6 | 168 | 161
PROJ | DEM-410X | Module for DGS-3400, DGS-3600 series, DWS-3026, DWS-4026 with 1 10GBase-X XFP port. | CHN | 5 | 480 | 536
PROJ | DEM-410CX | Module for DGS-3400, DGS-3600 series, DWS-3026, DWS-4026 with 1 10GBase-CX4 port. | CHN | 5 | 480 | 161
EOL, PROJ | DGS-3620-28TC/*EI | L3 Managed Switch with 20 10/100/1000Base-T ports and 4 100/1000Base-T/SFP combo-ports and 4 10GBase-X SFP+ ports. 32K Mac address, Physical stacking (up to 12 devices), 128Gbps Switching Capacity, 4K of 802.1Q VLAN, 802.3ad Link Aggregation, Jumbo frame, IP routing, RIP v1, v2, OSPF v2, v3, BGPv4, VRF, VRRP, PIM-SM, PIM-SSM, IGMP v1/v2/v3, 802.1x Guest VLAN, IGMP Snooping, MLD Snooping, 802.1p Priority Queues, MPLS, Port Mirroring, Bandwidth Control, PerFlow Bandwidth Control, Port Security, ACL, 802.1x Port-based Access Control, 802.1x MAC-based Access Control, Broadcast Storm Control, Multicast Storm Control, RMON, 802.1D (STP), 802.1w (RSTP), 802.1s (MSTP), Loopback Detection, ERPS, SIM, D-Link Safeguard Engine, SYSlog, Redundant power supply support, Web-based management, Telnet, CLI, SNMP v3. Manual on CD + Power Cord + Quick Installation Guide + 19“ Rackmount kit included. | CHN | 2 | 48 | Call
EOL, PROJ | DGS-3620-28TC/DC/*EI | L3 Managed Switch with 20 10/100/1000Base-T ports and 4 100/1000Base-T/SFP combo-ports and 4 10GBase-X SFP+ ports. 32K Mac address, Physical stacking (up to 12 devices), 128Gbps Switching Capacity, 4K of 802.1Q VLAN, 802.3ad Link Aggregation, Jumbo frame, IP routing, RIP v1, v2, OSPF v2, v3, BGPv4, VRF, VRRP, PIM-SM, PIM-SSM, IGMP v1/v2/v3, 802.1x Guest VLAN, IGMP Snooping, MLD Snooping, 802.1p Priority Queues, MPLS, Port Mirroring, Bandwidth Control, PerFlow Bandwidth Control, Port Security, ACL, 802.1x Port-based Access Control, 802.1x MAC-based Access Control, Broadcast Storm Control, Multicast Storm Control, RMON, 802.1D (STP), 802.1w (RSTP), 802.1s (MSTP), Loopback Detection, ERPS, SIM, D-Link Safeguard Engine, SYSlog, Redundant power supply support, Web-based management, Telnet, CLI, SNMP v3. Model is same to original (DGS-3620-28TC/*EI) but supplied with DC power supply unit and can be plugged to power 36V-72V DC. DC power terminal connector is on rear side. Manual on CD + Power Cord + Quick Installation Guide + 19“ Rackmount kit included. | CHN | 2 | 30 | Call
EOL, PROJ | DGS-3620-28TC/UPS/*EI | L3 Managed Switch with 20 10/100/1000Base-T ports and 4 100/1000Base-T/SFP combo-ports and 4 10GBase-X SFP+ ports. 32K Mac address, Physical stacking (up to 12 devices), 128Gbps Switching Capacity, 4K of 802.1Q VLAN, 802.3ad Link Aggregation, Jumbo frame, IP routing, RIP v1, v2, OSPF v2, v3, BGPv4, VRF, VRRP, PIM-SM, PIM-SSM, IGMP v1/v2/v3, 802.1x Guest VLAN, IGMP Snooping, MLD Snooping, 802.1p Priority Queues, MPLS, Port Mirroring, Bandwidth Control, PerFlow Bandwidth Control, Port Security, ACL, 802.1x Port-based Access Control, 802.1x MAC-based Access Control, Broadcast Storm Control, Multicast Storm Control, RMON, 802.1D (STP), 802.1w (RSTP), 802.1s (MSTP), Loopback Detection, ERPS, SIM, D-Link Safeguard Engine, SYSlog, Redundant power supply support, Web-based management, Telnet, CLI, SNMP v3. Model is same to original (DGS-3620-28TC/*EI) but supplied with power supply unit with UPS function. External 12V battery can be plugged to special connector and will be charged by PSU. Switch will continue operation in case of fault main power till battery voltage is above 10V. Battery is optional. Manual on CD + Power Cord + Quick Installation Guide + 19“ Rackmount kit included. |  |  |  | Call
L2+ Gigabit Ethernet Switches
PROJ | DGS-3130-54S | L2+ Managed Switch with 48 100/1000Base-X SFP ports and 2 10GBase-T ports and 4 10GBase-X SFP+ ports. 16K Mac address, SIM, USB port, IPv6, SSL v3, 802.1Q VLAN,GVRP, 802.1v Protocol VLAN, 802.1p Priority Queuing, ERPS, 802.1D (STP), 802.1w (RSTP), 802.1s (MSTP), Loopback Detection, Traffic Segmentation, 802.3ad Link Aggregation, ACL, IMPB, Port Security, IGMP Snooping, DHCP Relay Option 82, Option37, 802.1x Port-based Access Control, 802.1x MAC-based Access Control, RADIUS & TACACS+ Auth for Mgmt, 802.1x Guest VLAN, D-link SafeGuard Engine, Broadcast Storm control, Bandwidth control, QinQ, Voice VLAN, ISM VLAN, Bandwidth Control, Static routes, ARP Proxy, Redundant power supply support, RMON, Web-based management, Telnet/SSH CLI, SNMP v3. Manual CD + Power Cord + Printed QIG + 19“ Rackmount kit included. | CHN | 3 | 54 | 1840
PROJ | DGS-3130-54TS | L2+ Managed Switch with 48 10/100/1000Base-T ports and 2 10GBase-T ports and 4 10GBase-X SFP+ ports. 16K Mac address, SIM, USB port, IPv6, SSL v3, 802.1Q VLAN,GVRP, 802.1v Protocol VLAN, 802.1p Priority Queuing, ERPS, 802.1D (STP), 802.1w (RSTP), 802.1s (MSTP), Loopback Detection, Traffic Segmentation, 802.3ad Link Aggregation, ACL, IMPB, Port Security, IGMP Snooping, DHCP Relay Option 82, Option37, 802.1x Port-based Access Control, 802.1x MAC-based Access Control, RADIUS & TACACS+ Auth for Mgmt, 802.1x Guest VLAN, D-link SafeGuard Engine, Broadcast Storm control, Bandwidth control, QinQ, Voice VLAN, ISM VLAN, Bandwidth Control, Static routes, ARP Proxy, Redundant power supply support, RMON, Web-based management, Telnet/SSH CLI, SNMP v3. Manual CD + Power Cord + Printed QIG + 19“ Rackmount kit included. | CHN | 2 | 96 | 1447
PROJ | DGS-3130-30S | L2+ Managed Switch with 24 100/1000Base-X SFP ports and 2 10GBase-T ports and 4 10GBase-X SFP+ ports. 16K Mac address, SIM, USB port, IPv6, SSL v3, 802.1Q VLAN,GVRP, 802.1v Protocol VLAN, 802.1p Priority Queuing, ERPS, 802.1D (STP), 802.1w (RSTP), 802.1s (MSTP), Loopback Detection, Traffic Segmentation, 802.3ad Link Aggregation, ACL, IMPB, Port Security, IGMP Snooping, DHCP Relay Option 82, Option37, 802.1x Port-based Access Control, 802.1x MAC-based Access Control, RADIUS & TACACS+ Auth for Mgmt, 802.1x Guest VLAN, D-link SafeGuard Engine, Broadcast Storm control, Bandwidth control, QinQ, Voice VLAN, ISM VLAN, Bandwidth Control, Static routes, ARP Proxy, Redundant power supply support, RMON, Web-based management, Telnet/SSH CLI, SNMP v3. Manual CD + Power Cord + Printed QIG + 19“ Rackmount kit included. | CHN | 2 | 96 | 1071
PROJ | DGS-3130-30TS | L2+ Managed Switch with 24 10/100/1000Base-T ports and 2 10GBase-T ports and 4 10GBase-X SFP+ ports. 16K Mac address, SIM, USB port, IPv6, SSL v3, 802.1Q VLAN,GVRP, 802.1v Protocol VLAN, 802.1p Priority Queuing, ERPS, 802.1D (STP), 802.1w (RSTP), 802.1s (MSTP), Loopback Detection, Traffic Segmentation, 802.3ad Link Aggregation, ACL, IMPB, Port Security, IGMP Snooping, DHCP Relay Option 82, Option37, 802.1x Port-based Access Control, 802.1x MAC-based Access Control, RADIUS & TACACS+ Auth for Mgmt, 802.1x Guest VLAN, D-link SafeGuard Engine, Broadcast Storm control, Bandwidth control, QinQ, Voice VLAN, ISM VLAN, Bandwidth Control, Static routes, ARP Proxy, Redundant power supply support, RMON, Web-based management, Telnet/SSH CLI, SNMP v3. Manual CD + Power Cord + Printed QIG + 19“ Rackmount kit included. | CHN | 2 | 96 | 750
PROJ | DGS-3120-24SC/*EI | L2+ Managed Switch with 16 100/1000Base-X SFP ports and 8 100/1000Base-T/SFP combo-ports and 2 10GBase-CX4 ports. 16K Mac address, Physical stacking (up to 6 devices), SIM, SD Card slot, IPv6, SSH v2, SSL v3, 802.1p Priority Queuing, ERPS, 802.1D (STP), 802.1w (RSTP), 802.1s (MSTP), Loopback Detection, 802.1Q VLAN,GVRP, 802.1v Protocol VLAN, Traffic Segmentation, 802.1x Port-based Access Control, 802.1x MAC-based Access Control, IMPB, 802.1x Guest VLAN, 802.3ad Link Aggregation, ACL, IGMP Snooping, D-link SafeGuard Engine, Broadcast Storm control, Bandwidth control, QinQ, Voice VLAN, ISM VLAN, Bandwidth Control, Static routes, ARP Proxy, Redundant power supply support, RMON, Telnet, Web-based management, SNMP v3. Manual CD + Power Cord + Printed QIG + 19“ Rackmount kit included. CX4 cable for stacking is NOT included. | CHN | 3 | 120 | 982
PROJ, Ru | DGS-3120-24SC/DC/*EI | L2+ Managed Switch with 16 100/1000Base-X SFP ports and 8 100/1000Base-T/SFP combo-ports and 2 10GBase-CX4 ports. 16K Mac address, Physical stacking (up to 6 devices), SIM, SD Card slot, IPv6, SSH v2, SSL v3, 802.1p Priority Queuing, ERPS, 802.1D (STP), 802.1w (RSTP), 802.1s (MSTP), Loopback Detection, 802.1Q VLAN,GVRP, 802.1v Protocol VLAN, Traffic Segmentation, 802.1x Port-based Access Control, 802.1x MAC-based Access Control, IMPB, 802.1x Guest VLAN, 802.3ad Link Aggregation, ACL, IGMP Snooping, D-link SafeGuard Engine, Broadcast Storm control, Bandwidth control, QinQ, Voice VLAN, ISM VLAN, Bandwidth Control, Static routes, ARP Proxy, Redundant power supply support, RMON, Telnet, Web-based management, SNMP v3. Model is same to original (DGS-3120-24SC/*EI) but supplied with DC power supply unit and can be plugged to power 36V-72V DC. DC power terminal connector is on rear side. Manual CD + Power Cord + Printed QIG + 19“ Rackmount kit included. CX4 cable for stacking is NOT included. | CHN |  |  | Call
PROJ, Ru | DGS-3120-24SC/UPS/*EI | L2+ Managed Switch with 16 100/1000Base-X SFP ports and 8 100/1000Base-T/SFP combo-ports and 2 10GBase-CX4 ports. 16K Mac address, Physical stacking (up to 6 devices), SIM, SD Card slot, IPv6, SSH v2, SSL v3, 802.1p Priority Queuing, ERPS, 802.1D (STP), 802.1w (RSTP), 802.1s (MSTP), Loopback Detection, 802.1Q VLAN,GVRP, 802.1v Protocol VLAN, Traffic Segmentation, 802.1x Port-based Access Control, 802.1x MAC-based Access Control, IMPB, 802.1x Guest VLAN, 802.3ad Link Aggregation, ACL, IGMP Snooping, D-link SafeGuard Engine, Broadcast Storm control, Bandwidth control, QinQ, Voice VLAN, ISM VLAN, Bandwidth Control, Static routes, ARP Proxy, Redundant power supply support, RMON, Telnet, Web-based management, SNMP v3. Model is same to original (DGS-3120-24SC/*EI) but supplied with power supply unit with UPS function. External 12V battery can be plugged to special connector and will be charged by PSU. Switch will continue operation in case of fault main power till battery voltage is above 10V. Battery is optional. Manual CD + Power Сord + Printed QIG + 19“ Rackmount kit included. CX4 cable for stacking is NOT included. | CHN |  |  | Call
PROJ, Ru | DGS-3427 | L2+ Managed Switch with 20 10/100/1000Base-T ports and 4 1000Base-T/SFP combo-ports and 3 expantion slot. 16K Mac address, Physical stacking (up to 12 devices), 108Gbps Switching Capacity, IGMP Snooping, ISM VLAN, 802.1D (STP), 802.1w (RSTP), 802.1s (MSTP), Loopback Detection, ERPS, 802.3ad Link Aggregation, Traffic Segmentation, 802.1Q VLAN, GVRP, QinQ, PerFlow Bandwidth Control, Port Mirroring, 802.1p/Multi-Layer CoS, IP v4/v6 Static Routing, 802.1x Port-based Access Control, 802.1x MAC-based Access Control, IMPB, ACL, SSH, SSL, Port security, SIM, Redundant power supply support, Web-based management, CLI, Telnet, SNMP v3. Manual on CD + Power Cord + Quick Installation Guide + 19“ Rackmount kit included. | CHN | 2 | 36 | 393
| DGS-3200-10/E | L2 Managed Switch with 8 10/100/1000Base-TX ports and 2 100/1000Base-T/SFP combo-ports. 8K Mac address, 802.3x Flow Control, 4K of 802.1Q VLAN, 802.1p Priority Queues, Traffic Segmentation, Bandwidth Control, ACL, IMPB, Port Security, Port Mirroring, PPPoE Incesrtion, RADIUS & TACACS+ Auth for Mgmt, Broadcast Storm Control, D-Link Safeguard Engine, Cable Diagnostics, DHCP Relay Option 82, 802.1D (STP), 802.1w (RSTP), 802.1s (MSTP), Loopback Detection, 802.3ad Link Aggregation, 802.1x Port-based Access Control, 802.1x MAC-based Access Control, 802.1x Guest VLAN, IGMP Snooping, ISM VLAN, IGMP Authentication, IGMP Filtering, VLAN Ttrunking, Port-Based QinQ, DoS Attack Prevention, BPDU Protection, SIM, Web-based management, CLI, Telnet, TFTP, SSH, RMON, SNMP v3 Printed QIG + Power Cord + 19“ Rackmount kit included. |  |  |  | 164
EOL, PROJ | DGS-3710-12C | L2+ Managed Switch with 12 100/1000Base-T/SFP combo-ports. Chassis slots for FAN, PowerSupply, FanFilter, Device equipped with AC and DC powersupply, 16K Mac address, 24Gbps switching capacity, 802.3x Flow Control, 802.1Q VLAN, 802.1D (STP), 802.1w (RSTP), 802.1s (MSTP), IGMP Snooping, Loopback Detection, RSPAN, 802.3ad Link Aggregation, Traffic Segmentation, Bandwidth Control, L2PT, IMPB, ACL, PerFlow Bandwidth Control, Port Mirroring, 802.1p, Multi-Layer CoS, GVRP, 802.1x Port-based Access Control, 802.1x MAC-based Access Control, IMPB, ACL, SSH, SSL, Port Security, Selective QinQ, Static routing, Management port, Alarm port, Web-based management, CLI, Telnet, SNMP v3. Manual on CD + Power Cord + Quick Installation Guide + 19“ Rackmount kit included. | TWN | 3 | 81 | 1430
L2 Gigabit Industrial Managed Switches
PROJ | DIS-200G-12S | L2 Managed Industrial Switch with 10 10/100/1000Base-T and 2 1000Base-X SFP ports 8K Mac address, 802.3x Flow Control, 802.3ad Link Aggregation, Port Mirroring, 128 of 802.1Q VLAN, VID range 1-4094, Voice VLAN, Auto Surveillance VLAN 2.0, Loopback Detection, Cable Diagnostic, 802.1p QoS, Bandwidth Control, Static MAC, Broadcast/Multicast Storm Control, 802.1D (STP), 802.1w (RSTP), ERPS, IGMP Snooping, Traffic Segmentation, LLDP, D-Link Network Assistant, CLI, SNMP v2, Rack-mount(optional)/DIN-Rail/Wall-mount, IP30, 6KV Surge Protection, Operational temperature -40~65°C. No external power supply included, power input 12-48Vdc with redundancy. Manual included. | CHN | 5 | 210 | 769
PROJ | DIS-PWR40AC | External power supply AC 40W for DIS-200G-12S. | CHN | 10 | 400 | 32.3
PROJ | DIS-RK200G | Rackmount kit for DIS-200G series. | CHN | 20 | 2400 | 16.3
L2 Gigabit Managed Switches
| DGS-3000-52X/B | L2 Managed Switch with 48 10/100/1000Base-T ports and 4 10GBase-X SFP+ ports. 16K Mac address, 802.3x Flow Control, 4K of 802.1Q VLAN, VLAN Trunking, 802.1p Priority Queues, Traffic Segmentation, Bandwidth Control, ACL, IMPB, Port Security, Port Mirroring, RADIUS & TACACS+ Auth for Mgmt, Broadcast Storm Control, D-Link Safeguard Engine, Cable Diagnostics, DHCP Relay Option 82, 802.1D (STP), 802.1w (RSTP), 802.1s (MSTP), Loopback Detection, 802.3ad Link Aggregation, 802.1x Port-based Access Control, 802.1x MAC-based Access Control, 802.1x Guest VLAN, IGMP Snooping, ISM VLAN, IGMP Authentication, IGMP Filtering, VLAN Ttrunking, Port-Based QinQ, DoS Attack Prevention, BPDU Protection, SIM, Web-based management, CLI, Telnet, TFTP, SSH, RMON, SNMP v3. Manual on CD + Power Cord + 19“ Rackmount kit included. | CHN | 3 | 72 | 1090
| DGS-3000-52L/B | L2 Managed Switch with 48 10/100/1000Base-T ports and 4 1000Base-X SFP ports. 16K Mac address, 802.3x Flow Control, 4K of 802.1Q VLAN, VLAN Trunking, 802.1p Priority Queues, Traffic Segmentation, Bandwidth Control, ACL, IMPB, Port Security, Port Mirroring, RADIUS & TACACS+ Auth for Mgmt, Broadcast Storm Control, D-Link Safeguard Engine, Cable Diagnostics, DHCP Relay Option 82, 802.1D (STP), 802.1w (RSTP), 802.1s (MSTP), Loopback Detection, 802.3ad Link Aggregation, 802.1x Port-based Access Control, 802.1x MAC-based Access Control, 802.1x Guest VLAN, IGMP Snooping, ISM VLAN, IGMP Authentication, IGMP Filtering, VLAN Ttrunking, Port-Based QinQ, DoS Attack Prevention, BPDU Protection, SIM, Web-based management, CLI, Telnet, TFTP, SSH, RMON, SNMP v3. Manual on CD + Power Cord + 19“ Rackmount kit included. | CHN | 3 | 72 | 690
| DGS-3000-28XS/B | L2 Managed Switch with 24 1000Base-X SFP ports and 4 10GBase-X SFP+ ports. 16K Mac address, 802.3x Flow Control, 4K of 802.1Q VLAN, VLAN Trunking, 802.1p Priority Queues, Traffic Segmentation, Bandwidth Control, ACL, IMPB, Port Security, Port Mirroring, RADIUS & TACACS+ Auth for Mgmt, Broadcast Storm Control, D-Link Safeguard Engine, Cable Diagnostics, DHCP Relay Option 82, 802.1D (STP), 802.1w (RSTP), 802.1s (MSTP), Loopback Detection, 802.3ad Link Aggregation, 802.1x Port-based Access Control, 802.1x MAC-based Access Control, 802.1x Guest VLAN, IGMP Snooping, ISM VLAN, IGMP Authentication, IGMP Filtering, VLAN Ttrunking, Port-Based QinQ, DoS Attack Prevention, BPDU Protection, SIM, Web-based management, CLI, Telnet, TFTP, SSH, RMON, SNMP v3. Manual on CD + Power Cord + 19“ Rackmount kit included. | CHN | 3 | 120 | 690
| DGS-3000-28X/B | L2 Managed Switch with 24 10/100/1000Base-T ports and 4 10GBase-X SFP+ ports. 16K Mac address, 802.3x Flow Control, 4K of 802.1Q VLAN, VLAN Trunking, 802.1p Priority Queues, Traffic Segmentation, Bandwidth Control, ACL, IMPB, Port Security, Port Mirroring, RADIUS & TACACS+ Auth for Mgmt, Broadcast Storm Control, D-Link Safeguard Engine, Cable Diagnostics, DHCP Relay Option 82, 802.1D (STP), 802.1w (RSTP), 802.1s (MSTP), Loopback Detection, 802.3ad Link Aggregation, 802.1x Port-based Access Control, 802.1x MAC-based Access Control, 802.1x Guest VLAN, IGMP Snooping, ISM VLAN, IGMP Authentication, IGMP Filtering, VLAN Ttrunking, Port-Based QinQ, DoS Attack Prevention, BPDU Protection, SIM, Web-based management, CLI, Telnet, TFTP, SSH, RMON, SNMP v3, Surge Protection (All Ethernet ports have 6 KV surge protection). Manual on CD + Power Cord + 19“ Rackmount kit included. | CHN | 3 | 72 | 505
| DGS-3000-28L/B | L2 Managed Switch with 24 10/100/1000Base-T ports and 4 1000Base-X SFP ports. 16K Mac address, 802.3x Flow Control, 4K of 802.1Q VLAN, VLAN Trunking, 802.1p Priority Queues, Traffic Segmentation, Bandwidth Control, ACL, IMPB, Port Security, Port Mirroring, RADIUS & TACACS+ Auth for Mgmt, Broadcast Storm Control, D-Link Safeguard Engine, Cable Diagnostics, DHCP Relay Option 82, 802.1D (STP), 802.1w (RSTP), 802.1s (MSTP), Loopback Detection, 802.3ad Link Aggregation, 802.1x Port-based Access Control, 802.1x MAC-based Access Control, 802.1x Guest VLAN, IGMP Snooping, ISM VLAN, IGMP Authentication, IGMP Filtering, VLAN Ttrunking, Port-Based QinQ, DoS Attack Prevention, BPDU Protection, SIM, Web-based management, CLI, Telnet, TFTP, SSH, RMON, SNMP v3, Surge Protection (All Ethernet ports have 6 KV surge protection). Manual on CD + Power Cord + 19“ Rackmount kit included. | CHN | 3 | 120 | 317
| DGS-3000-28SC | L2 Managed Switch with 20 100/1000Base-X SFP ports and 4 100/1000Base-T/SFP combo-ports and 4 10GBase-X SFP+ ports. 16K Mac address, 802.1Q VLAN, 802.1p Priority Queuing, ERPS, 802.1D (STP), 802.1w (RSTP), 802.1s (MSTP), Loopback Detection, GVRP, 802.1v Protocol VLAN, Traffic Segmentation, 802.1x Port-based Access Control, 802.1x MAC-based Access Control, IMPB, 802.1x Guest VLAN, Physical stacking (up to 6 devices), SIM, DHCP Relay, 802.3ad Link Aggregation, ACL, IGMP Snooping, D-link SafeGuard Engine, Broadcast Storm Control, Bandwidth control, PerFlow Bandwidth Control, Voice VLAN, ISM VLAN, IPv6, SSH v2, SSL v3, Redundant power supply support, Telnet, Web-based management, RMON, SNMP v3. Power Сord + Printed QIG + 19“ Rackmount kit included. | CHN | 3 | 120 | 876
Ru | DGS-3000-28SC/DC | L2 Managed Switch with 20 100/1000Base-X SFP ports and 4 100/1000Base-T/SFP combo-ports and 4 10GBase-X SFP+ ports. 16K Mac address, 802.1Q VLAN, 802.1p Priority Queuing, ERPS, 802.1D (STP), 802.1w (RSTP), 802.1s (MSTP), Loopback Detection, GVRP, 802.1v Protocol VLAN, Traffic Segmentation, 802.1x Port-based Access Control, 802.1x MAC-based Access Control, IMPB, 802.1x Guest VLAN, Physical stacking (up to 6 devices), SIM, DHCP Relay, 802.3ad Link Aggregation, ACL, IGMP Snooping, D-link SafeGuard Engine, Broadcast Storm Control, Bandwidth control, PerFlow Bandwidth Control, Voice VLAN, ISM VLAN, IPv6, SSH v2, SSL v3, Redundant power supply support, Telnet, Web-based management, RMON, SNMP v3. Model is same to original (DGS-3000-28SC) but supplied with DC power supply unit and can be plugged to power 36V-72V DC. DC power terminal connector is on rear side. Power Cord + Printed QIG + 19“ Rackmount kit included. |  |  |  | Call
Ru | DGS-3000-28SC/UPS | L2 Managed Switch with 20 100/1000Base-X SFP ports and 4 100/1000Base-T/SFP combo-ports and 4 10GBase-X SFP+ ports. 16K Mac address, 802.1Q VLAN, 802.1p Priority Queuing, ERPS, 802.1D (STP), 802.1w (RSTP), 802.1s (MSTP), Loopback Detection, GVRP, 802.1v Protocol VLAN, Traffic Segmentation, 802.1x Port-based Access Control, 802.1x MAC-based Access Control, IMPB, 802.1x Guest VLAN, Physical stacking (up to 6 devices), SIM, DHCP Relay, 802.3ad Link Aggregation, ACL, IGMP Snooping, D-link SafeGuard Engine, Broadcast Storm Control, Bandwidth control, PerFlow Bandwidth Control, Voice VLAN, ISM VLAN, IPv6, SSH v2, SSL v3, Redundant power supply support, Telnet, Web-based management, RMON, SNMP v3. Model is same to original (DGS-3000-28SC) but supplied with power supply unit with UPS function. External 12V battery can be plugged to special connector and will be charged by PSU. Switch will continue operation in case of fault main power till battery voltage is above 10V. Battery is optional. Power Cord + Printed QIG + 19“ Rackmount kit included. |  |  |  | Call
| DGS-3000-26TC | L2 Managed Switch with 20 100/1000Base-X SFP ports and 4 100/1000Base-T/SFP combo-ports and 2 10GBase-X SFP+ ports. 16K Mac address, 802.3x Flow Control, 4K of 802.1Q VLAN, VLAN Trunking, 802.1p Priority Queues, Traffic Segmentation, Bandwidth Control, ACL, IMPB, Port Security, Port Mirroring, RADIUS & TACACS+ Auth for Mgmt, Broadcast Storm Control, D-Link Safeguard Engine, Cable Diagnostics, DHCP Relay Option 82, 802.1D (STP), 802.1w (RSTP), 802.1s (MSTP), Loopback Detection, 802.3ad Link Aggregation, 802.1x Port-based Access Control, 802.1x MAC-based Access Control, 802.1x Guest VLAN, IGMP Snooping, ISM VLAN, IGMP Authentication, IGMP Filtering, VLAN Ttrunking, Port-Based QinQ, DoS Attack Prevention, BPDU Protection, SIM, Web-based management, CLI, Telnet, TFTP, SSH, RMON, SNMP v3, Surge Protection (All Ethernet ports have 6 KV surge protection). Manual on CD+ Power cable + 19“ Rackmount kit included. | CHN | 3 | 120 | 412
Ru | DGS-3000-26TC/DC | L2 Managed Switch with 20 10/100/1000Base-T ports and 4 100/1000Base-T/SFP combo-ports and 2 10GBase-X SFP+ ports. 16K Mac address, 802.1Q VLAN, 802.1p Priority Queuing, ERPS, 802.1D (STP), 802.1w (RSTP), 802.1s (MSTP), Loopback Detection, GVRP, 802.1v Protocol VLAN, Traffic Segmentation, 802.1x Port-based Access Control, 802.1x MAC-based Access Control, IMPB, 802.1x Guest VLAN, DHCP Relay, 802.3ad Link Aggregation, ACL, IGMP Snooping, D-link SafeGuard Engine, Broadcast Storm Control, Bandwidth control, PerFlow Bandwidth Control, Voice VLAN, ISM VLAN, IPv6, SSH v2, SSL v3, Redundant power supply support, Telnet, Web-based management, RMON, SNMP v3. Model is same to original (DGS-3000-26TC) but supplied with DC power supply unit and can be plugged to power 36V-72V DC. DC power terminal connector is on rear side. Manual CD + Power Cord + Printed QIG + 19“ Rackmount kit included. |  |  |  | Call
Ru | DGS-3000-26TC/UPS | L2 Managed Switch with 20 10/100/1000Base-T ports and 4 100/1000Base-T/SFP combo-ports and 2 10GBase-X SFP+ ports. 16K Mac address, 802.1Q VLAN, 802.1p Priority Queuing, ERPS, 802.1D (STP), 802.1w (RSTP), 802.1s (MSTP), Loopback Detection, GVRP, 802.1v Protocol VLAN, Traffic Segmentation, 802.1x Port-based Access Control, 802.1x MAC-based Access Control, IMPB, 802.1x Guest VLAN, DHCP Relay, 802.3ad Link Aggregation, ACL, IGMP Snooping, D-link SafeGuard Engine, Broadcast Storm Control, Bandwidth control, PerFlow Bandwidth Control, Voice VLAN, ISM VLAN, IPv6, SSH v2, SSL v3, Redundant power supply support, Telnet, Web-based management, RMON, SNMP v3. Model is same to original (DGS-3000-26TC) but supplied with power supply unit with UPS function. External 12V battery can be plugged to special connector and will be charged by PSU. Switch will continue operation in case of fault main power till battery voltage is above 10V. Battery is optional. Manual CD + Power Сord + Printed QIG + 19“ Rackmount kit included. |  |  |  | Call
| DGS-3000-20L/B | L2 Managed Switch with 16 10/100/1000Base-T ports and 4 1000Base-X SFP ports. 16K Mac address, 802.3x Flow Control, 4K of 802.1Q VLAN, VLAN Trunking, 802.1p Priority Queues, Traffic Segmentation, Bandwidth Control, ACL, IMPB, Port Security, Port Mirroring, RADIUS & TACACS+ Auth for Mgmt, Broadcast Storm Control, D-Link Safeguard Engine, Cable Diagnostics, DHCP Relay Option 82, 802.1D (STP), 802.1w (RSTP), 802.1s (MSTP), Loopback Detection, 802.3ad Link Aggregation, 802.1x Port-based Access Control, 802.1x MAC-based Access Control, 802.1x Guest VLAN, IGMP Snooping, ISM VLAN, IGMP Authentication, IGMP Filtering, VLAN Ttrunking, Port-Based QinQ, DoS Attack Prevention, BPDU Protection, SIM, Web-based management, CLI, Telnet, TFTP, SSH, RMON, SNMP v3, Surge Protection (All Ethernet ports have 6 KV surge protection). Manual on CD+ Power Cord + 19“ Rackmount kit included. | CHN | 5 | 180 | 289
| DGS-3000-10L/B | L2 Managed Switch with 8 10/100/1000Base-T ports and 2 1000Base-X SFP ports. 16K Mac address, 802.3x Flow Control, 4K of 802.1Q VLAN, VLAN Trunking, 802.1p Priority Queues, Traffic Segmentation, Bandwidth Control, ACL, IMPB, Port Security, Port Mirroring, RADIUS & TACACS+ Auth for Mgmt, Broadcast Storm Control, D-Link Safeguard Engine, Cable Diagnostics, DHCP Relay Option 82, 802.1D (STP), 802.1w (RSTP), 802.1s (MSTP), Loopback Detection, 802.3ad Link Aggregation, 802.1x Port-based Access Control, 802.1x MAC-based Access Control, 802.1x Guest VLAN, IGMP Snooping, ISM VLAN, IGMP Authentication, IGMP Filtering, VLAN Ttrunking, Port-Based QinQ, DoS Attack Prevention, BPDU Protection, SIM, Web-based management, CLI, Telnet, TFTP, SSH, RMON, SNMP v3, Surge Protection (All Ethernet ports have 6 KV surge protection). Manual on CD+ Power cable + 19“ Rackmount kit included. | CHN | 5 | 180 | 239
$ | DGS-3000-10TC | L2 Managed Switch with 8 10/100/1000Base-T ports and 2 100/1000Base-T/SFP combo-ports. 16K Mac address, 802.1Q VLAN, 802.1p Priority Queuing, ERPS, 802.1D (STP), 802.1w (RSTP), 802.1s (MSTP), Loopback Detection, GVRP, 802.1v Protocol VLAN, Traffic Segmentation, 802.1x Port-based Access Control, 802.1x MAC-based Access Control, IMPB, 802.1x Guest VLAN, DHCP Relay, 802.3ad Link Aggregation, ACL, IGMP Snooping, D-link SafeGuard Engine, Broadcast Storm Control, Bandwidth control, PerFlow Bandwidth Control, Voice VLAN, ISM VLAN, IPv6, SSH v2, SSL v3, Redundant power supply support, Telnet, Web-based management, RMON, SNMP v3. Manual CD + Power Cord + Printed QIG + 19“ Rackmount kit included. | CHN | 5 | 175 | 238
Ru | DGS-3000-10TC/DC | L2 Managed Switch with 8 10/100/1000Base-T ports and 2 100/1000Base-T/SFP combo-ports. 16K Mac address, 802.1Q VLAN, 802.1p Priority Queuing, ERPS, 802.1D (STP), 802.1w (RSTP), 802.1s (MSTP), Loopback Detection, GVRP, 802.1v Protocol VLAN, Traffic Segmentation, 802.1x Port-based Access Control, 802.1x MAC-based Access Control, IMPB, 802.1x Guest VLAN, DHCP Relay, 802.3ad Link Aggregation, ACL, IGMP Snooping, D-link SafeGuard Engine, Broadcast Storm Control, Bandwidth control, PerFlow Bandwidth Control, Voice VLAN, ISM VLAN, IPv6, SSH v2, SSL v3, Redundant power supply support, Telnet, Web-based management, RMON, SNMP v3. Model is same to original (DGS-3000-10TC) but supplied with DC power supply unit and can be plugged to power 36V-72V DC. DC power terminal connector is on rear side. Manual CD + Power Сord + Printed QIG + 19“ Rackmount kit included. |  |  |  | Call
Ru | DGS-3000-10TC/UPS | L2 Managed Switch with 8 10/100/1000Base-T ports and 2 100/1000Base-T/SFP combo-ports. 16K Mac address, 802.1Q VLAN, 802.1p Priority Queuing, ERPS, 802.1D (STP), 802.1w (RSTP), 802.1s (MSTP), Loopback Detection, GVRP, 802.1v Protocol VLAN, Traffic Segmentation, 802.1x Port-based Access Control, 802.1x MAC-based Access Control, IMPB, 802.1x Guest VLAN, DHCP Relay, 802.3ad Link Aggregation, ACL, IGMP Snooping, D-link SafeGuard Engine, Broadcast Storm Control, Bandwidth control, PerFlow Bandwidth Control, Voice VLAN, ISM VLAN, IPv6, SSH v2, SSL v3, Redundant power supply support, Telnet, Web-based management, RMON, SNMP v3. Model is same to original (DGS-3000-10TC) but supplied with power supply unit with UPS function. External 12V battery can be plugged to special connector and will be charged by PSU. Switch will continue operation in case of fault main power till battery voltage is above 10V. Battery is optional. Manual CD + Power Cord + Printed QIG + 19“ Rackmount kit included. |  |  |  | Call
PROJ | DGS-1510-28L/ME | L2 Managed Switch with 24 10/100/1000Base-T ports and 4 1000Base-X SFP ports. 16K Mac address, 802.3x Flow Control, 4K of 802.1Q VLAN, VLAN Trunking, 802.1p Priority Queues, Traffic Segmentation, Bandwidth Control, ACL, IMPB, Port Security, Port Mirroring, RADIUS & TACACS+ Auth for Mgmt, Broadcast Storm Control, D-Link Safeguard Engine, Cable Diagnostics, DHCP Relay Option 82, 802.1D (STP), 802.1w (RSTP), 802.1s (MSTP), Loopback Detection, 802.3ad Link Aggregation, 802.1x Port-based Access Control, 802.1x MAC-based Access Control, 802.1x Guest VLAN, IGMP Snooping, ISM VLAN, IGMP Authentication, IGMP Filtering, VLAN Ttrunking, Port-Based QinQ, DoS Attack Prevention, BPDU Protection, SIM, Web-based management, CLI, Telnet, TFTP, SSH, RMON, SNMP v3, Surge Protection (All Ethernet ports have 6 KV surge protection). Manual on CD + Power Cord + 19“ Rackmount kit included. | CHN | 3 | 120 | 314
| DGS-1210-52/ME/B | L2 Managed Switch with 48 10/100/1000Base-T ports and 4 1000Base-X SFP ports. 16K Mac address, 802.3x Flow Control, 4K of 802.1Q VLAN, 802.1p Priority Queues, Traffic Segmentation, Bandwidth Control, ACL, IMPB, Port Security, Port Mirroring, PPPoE Incesrtion, RADIUS & TACACS+ Auth for Mgmt, Broadcast Storm Control, D-Link Safeguard Engine, Cable Diagnostics, DHCP Relay Option 82, 802.1D (STP), 802.1w (RSTP), 802.1s (MSTP), Loopback Detection, 802.3ad Link Aggregation, 802.1x Port-based Access Control, 802.1x MAC-based Access Control, 802.1x Guest VLAN, IGMP Snooping, ISM VLAN, IGMP Authentication, IGMP Filtering, VLAN Ttrunking, Port-Based QinQ, DoS Attack Prevention, BPDU Protection, SIM, Web-based management, CLI, Telnet, TFTP, SNMP v3, SSH, RMON, Dual configurations, Surge Protection (All Ethernet ports have 6 KV surge protection). RPS Support. Printed QIG + Power Cord + 19“ Rackmount kit included. | CHN | 3 | 108 | 625
| DGS-1210-52/ME | L2 Managed Switch with 48 10/100/1000Base-T ports and 4 1000Base-X SFP ports. 16K Mac address, 802.3x Flow Control, 4K of 802.1Q VLAN, 802.1p Priority Queues, Traffic Segmentation, Bandwidth Control, ACL, IMPB, Port Security, Port Mirroring, PPPoE Incesrtion, RADIUS & TACACS+ Auth for Mgmt, Broadcast Storm Control, D-Link Safeguard Engine, Cable Diagnostics, DHCP Relay Option 82, 802.1D (STP), 802.1w (RSTP), 802.1s (MSTP), Loopback Detection, 802.3ad Link Aggregation, 802.1x Port-based Access Control, 802.1x MAC-based Access Control, 802.1x Guest VLAN, IGMP Snooping, ISM VLAN, IGMP Authentication, IGMP Filtering, VLAN Ttrunking, Port-Based QinQ, DoS Attack Prevention, BPDU Protection, SIM, Web-based management, CLI, Telnet, TFTP, SNMP v3, SSH, RMON, Dual configurations, Surge Protection (All Ethernet ports have 6 KV surge protection). Printed QIG + Power Cord + 19“ Rackmount kit included. | CHN | 3 | 120 | 572
New | DGS-1210-52/FL | L2 Managed Switch with 48 10/100/1000Base-T ports and 4 100/1000Base-T/SFP combo-ports. 16K Mac address, 802.3x Flow Control, 256 of 802.1Q VLAN, VID range 1-4094, 802.1p Priority Queues, Traffic Segmentation, Bandwidth Control, ACL, IMPB, Port Security, Port Mirroring, PPPoE Incesrtion, RADIUS & TACACS+ Auth for Mgmt, Storm Control, D-Link Safeguard Engine, Cable Diagnostics, DHCP Relay Option 82, 802.1D (STP), 802.1w (RSTP), 802.1s (MSTP), Loopback Detection, 802.3ad Link Aggregation, 802.1x Port-based Access Control, 802.1x Guest VLAN, IGMP Snooping, ISM VLAN, IGMP Authentication, IGMP Filtering, Port-Based QinQ, Web-based management, CLI, Telnet, TFTP, SNMP v3, RMONv1. Printed QIG + Power Cord + 19“ Rackmount kit included. |  |  |  | 448
| DGS-1210-28X/ME | L2 Managed Switch with 24 10/100/1000Base-T ports and 4 10GBase-X SFP+ ports. 16K Mac address, 802.3x Flow Control, 4K of 802.1Q VLAN, 802.1p Priority Queues, Traffic Segmentation, Bandwidth Control, ACL, IMPB, Port Security, Port Mirroring, PPPoE Incesrtion, RADIUS & TACACS+ Auth for Mgmt, Broadcast Storm Control, D-Link Safeguard Engine, Cable Diagnostics, DHCP Relay Option 82, 802.1D (STP), 802.1w (RSTP), 802.1s (MSTP), Loopback Detection, 802.3ad Link Aggregation, 802.1x Port-based Access Control, 802.1x MAC-based Access Control, 802.1x Guest VLAN, IGMP Snooping, ISM VLAN, IGMP Authentication, IGMP Filtering, VLAN Ttrunking, Port-Based QinQ, DoS Attack Prevention, BPDU Protection, SIM, Web-based management, CLI, Telnet, TFTP, SNMP v3, SSH, RMON, Dual configurations, Surge Protection (All Ethernet ports have 6 KV surge protection). RPS Support. Printed QIG + Power Cord + 19“ Rackmount kit included. | CHN | 3 | 90 | 374
Ru | DGS-1210-28X/ME/DC | L2 Managed Switch with 24 10/100/1000Base-T ports and 4 10GBase-X SFP+ ports. 16K Mac address, 802.3x Flow Control, 4K of 802.1Q VLAN, 802.1p Priority Queues, Traffic Segmentation, Bandwidth Control, ACL, IMPB, Port Security, Port Mirroring, PPPoE Incesrtion, RADIUS & TACACS+ Auth for Mgmt, Broadcast Storm Control, D-Link Safeguard Engine, Cable Diagnostics, DHCP Relay Option 82, 802.1D (STP), 802.1w (RSTP), 802.1s (MSTP), Loopback Detection, 802.3ad Link Aggregation, 802.1x Port-based Access Control, 802.1x MAC-based Access Control, 802.1x Guest VLAN, IGMP Snooping, ISM VLAN, IGMP Authentication, IGMP Filtering, VLAN Ttrunking, Port-Based QinQ, DoS Attack Prevention, BPDU Protection, SIM, Web-based management, CLI, Telnet, TFTP, SNMP v3, SSH, RMON, Dual configurations, Surge Protection (All Ethernet ports have 6 KV surge protection). Model is same to original (DGS-1210-28X/ME) but supplied with DC power supply unit and can be plugged to power 36V-72V DC. DC power terminal connector is on rear side. Printed QIG + Power Cord + 19“ Rackmount kit included. |  |  |  | Call
Ru | DGS-1210-28X/ME/UPS | L2 Managed Switch with 24 10/100/1000Base-T ports and 4 10GBase-X SFP+ ports. 16K Mac address, 802.3x Flow Control, 4K of 802.1Q VLAN, 802.1p Priority Queues, Traffic Segmentation, Bandwidth Control, ACL, IMPB, Port Security, Port Mirroring, PPPoE Incesrtion, RADIUS & TACACS+ Auth for Mgmt, Broadcast Storm Control, D-Link Safeguard Engine, Cable Diagnostics, DHCP Relay Option 82, 802.1D (STP), 802.1w (RSTP), 802.1s (MSTP), Loopback Detection, 802.3ad Link Aggregation, 802.1x Port-based Access Control, 802.1x MAC-based Access Control, 802.1x Guest VLAN, IGMP Snooping, ISM VLAN, IGMP Authentication, IGMP Filtering, VLAN Ttrunking, Port-Based QinQ, DoS Attack Prevention, BPDU Protection, SIM, Web-based management, CLI, Telnet, TFTP, SNMP v3, SSH, RMON, Dual configurations, Surge Protection (All Ethernet ports have 6 KV surge protection). Model is same to original (DGS-1210-28X/ME) but supplied with power supply unit with UPS function. External 12V battery can be plugged to special connector and will be charged by PSU. Switch will continue operation in case of fault main power till battery voltage is above 10V. Battery is optional. Printed QIG + Power Cord + 19“ Rackmount kit included. |  |  |  | Call
| DGS-1210-28XS/ME | L2 Managed Switch with 24 100/1000Base-X SFP ports and 4 10GBase-X SFP+ ports. 16K Mac address, 802.3x Flow Control, 4K of 802.1Q VLAN, 802.1p Priority Queues, Traffic Segmentation, Bandwidth Control, ACL, IMPB, Port Security, Port Mirroring, PPPoE Incesrtion, RADIUS & TACACS+ Auth for Mgmt, Broadcast Storm Control, D-Link Safeguard Engine, Cable Diagnostics, DHCP Relay Option 82, 802.1D (STP), 802.1w (RSTP), 802.1s (MSTP), Loopback Detection, 802.3ad Link Aggregation, 802.1x Port-based Access Control, 802.1x MAC-based Access Control, 802.1x Guest VLAN, IGMP Snooping, ISM VLAN, IGMP Authentication, IGMP Filtering, VLAN Ttrunking, Port-Based QinQ, DoS Attack Prevention, BPDU Protection, SIM, Web-based management, CLI, Telnet, TFTP, SNMP v3, SSH, RMON, Dual configurations. RPS Support. Printed QIG + Power Cord + 19“ Rackmount kit included. | CHN | 3 | 90 | 553
Ru | DGS-1210-28XS/ME/DC | L2 Managed Switch with 24 100/1000Base-X SFP ports and 4 10GBase-X SFP+ ports. 16K Mac address, 802.3x Flow Control, 4K of 802.1Q VLAN, 802.1p Priority Queues, Traffic Segmentation, Bandwidth Control, ACL, IMPB, Port Security, Port Mirroring, PPPoE Incesrtion, RADIUS & TACACS+ Auth for Mgmt, Broadcast Storm Control, D-Link Safeguard Engine, Cable Diagnostics, DHCP Relay Option 82, 802.1D (STP), 802.1w (RSTP), 802.1s (MSTP), Loopback Detection, 802.3ad Link Aggregation, 802.1x Port-based Access Control, 802.1x MAC-based Access Control, 802.1x Guest VLAN, IGMP Snooping, ISM VLAN, IGMP Authentication, IGMP Filtering, VLAN Ttrunking, Port-Based QinQ, DoS Attack Prevention, BPDU Protection, SIM, Web-based management, CLI, Telnet, TFTP, SNMP v3, SSH, RMON, Dual configurations. Model is same to original (DGS-1210-28XS/ME) but supplied with DC power supply unit and can be plugged to power 36V-72V DC. DC power terminal connector is on rear side. Printed QIG + Power Cord + 19“ Rackmount kit included. |  |  |  | Call
Ru | DGS-1210-28XS/ME/UPS | L2 Managed Switch with 24 100/1000Base-X SFP ports and 4 10GBase-X SFP+ ports. 16K Mac address, 802.3x Flow Control, 4K of 802.1Q VLAN, 802.1p Priority Queues, Traffic Segmentation, Bandwidth Control, ACL, IMPB, Port Security, Port Mirroring, PPPoE Incesrtion, RADIUS & TACACS+ Auth for Mgmt, Broadcast Storm Control, D-Link Safeguard Engine, Cable Diagnostics, DHCP Relay Option 82, 802.1D (STP), 802.1w (RSTP), 802.1s (MSTP), Loopback Detection, 802.3ad Link Aggregation, 802.1x Port-based Access Control, 802.1x MAC-based Access Control, 802.1x Guest VLAN, IGMP Snooping, ISM VLAN, IGMP Authentication, IGMP Filtering, VLAN Ttrunking, Port-Based QinQ, DoS Attack Prevention, BPDU Protection, SIM, Web-based management, CLI, Telnet, TFTP, SNMP v3, SSH, RMON, Dual configurations. Model is same to original (DGS-1210-28XS/ME) but supplied with power supply unit with UPS function. External 12V battery can be plugged to special connector and will be charged by PSU. Switch will continue operation in case of fault main power till battery voltage is above 10V. Battery is optional. Printed QIG + Power Cord + 19“ Rackmount kit included. |  |  |  | Call
| DGS-1210-28/ME/P/B | L2 Managed Switch with 24 10/100/1000Base-T ports and 4 1000Base-X SFP ports. 16K Mac address, 802.3x Flow Control, 4K of 802.1Q VLAN, 802.1p Priority Queues, Traffic Segmentation, Bandwidth Control, ACL, IMPB, Port Security, Port Mirroring, PPPoE Incesrtion, RADIUS & TACACS+ Auth for Mgmt, Broadcast Storm Control, D-Link Safeguard Engine, Cable Diagnostics, DHCP Relay Option 82, 802.1D (STP), 802.1w (RSTP), 802.1s (MSTP), Loopback Detection, 802.3ad Link Aggregation, 802.1x Port-based Access Control, 802.1x MAC-based Access Control, 802.1x Guest VLAN, IGMP Snooping, ISM VLAN, IGMP Authentication, IGMP Filtering, VLAN Ttrunking, Port-Based QinQ, DoS Attack Prevention, BPDU Protection, SIM, Web-based management, CLI, Telnet, TFTP, SNMP v3, SSH, RMON, Dual configurations, Surge Protection (All Ethernet ports have 6 KV surge protection). Model is same to original (DGS-1210-28/ME) but supplied with power supply unit with UPS function. External 12V battery can be plugged to special connector and will be charged by PSU. Switch will continue operation in case of fault main power till battery voltage is above 10V. Battery is optional. Printed QIG + Power Cord + 19“ Rackmount kit included. | CHN | 5 | 180 | 314
| DGS-1210-28/ME/B | L2 Managed Switch with 24 10/100/1000Base-T ports and 4 1000Base-X SFP ports. 16K Mac address, 802.3x Flow Control, 4K of 802.1Q VLAN, 802.1p Priority Queues, Traffic Segmentation, Bandwidth Control, ACL, IMPB, Port Security, Port Mirroring, PPPoE Incesrtion, RADIUS & TACACS+ Auth for Mgmt, Broadcast Storm Control, D-Link Safeguard Engine, Cable Diagnostics, DHCP Relay Option 82, 802.1D (STP), 802.1w (RSTP), 802.1s (MSTP), Loopback Detection, 802.3ad Link Aggregation, 802.1x Port-based Access Control, 802.1x MAC-based Access Control, 802.1x Guest VLAN, IGMP Snooping, ISM VLAN, IGMP Authentication, IGMP Filtering, VLAN Ttrunking, Port-Based QinQ, DoS Attack Prevention, BPDU Protection, SIM, Web-based management, CLI, Telnet, TFTP, SNMP v3, SSH, RMON, Dual configurations, Surge Protection (All Ethernet ports have 6 KV surge protection). RPS Support. Printed QIG + Power Cord + 19“ Rackmount kit included. | CHN | 5 | 180 | 285
| DGS-1210-28/ME | L2 Managed Switch with 24 10/100/1000Base-T ports and 4 1000Base-X SFP ports. 16K Mac address, 802.3x Flow Control, 4K of 802.1Q VLAN, 802.1p Priority Queues, Traffic Segmentation, Bandwidth Control, ACL, IMPB, Port Security, Port Mirroring, PPPoE Incesrtion, RADIUS & TACACS+ Auth for Mgmt, Broadcast Storm Control, D-Link Safeguard Engine, Cable Diagnostics, DHCP Relay Option 82, 802.1D (STP), 802.1w (RSTP), 802.1s (MSTP), Loopback Detection, 802.3ad Link Aggregation, 802.1x Port-based Access Control, 802.1x MAC-based Access Control, 802.1x Guest VLAN, IGMP Snooping, ISM VLAN, IGMP Authentication, IGMP Filtering, VLAN Ttrunking, Port-Based QinQ, DoS Attack Prevention, BPDU Protection, SIM, Web-based management, CLI, Telnet, TFTP, SNMP v3, SSH, RMON, Dual configurations, Surge Protection (All Ethernet ports have 6 KV surge protection). Printed QIG + Power Cord + 19“ Rackmount kit included. | CHN | 5 | 180 | 253
Ru | DGS-1210-28/ME/DC | L2 Managed Switch with 24 10/100/1000Base-T ports and 4 1000Base-X SFP ports. 16K Mac address, 802.3x Flow Control, 4K of 802.1Q VLAN, 802.1p Priority Queues, Traffic Segmentation, Bandwidth Control, ACL, IMPB, Port Security, Port Mirroring, PPPoE Incesrtion, RADIUS & TACACS+ Auth for Mgmt, Broadcast Storm Control, D-Link Safeguard Engine, Cable Diagnostics, DHCP Relay Option 82, 802.1D (STP), 802.1w (RSTP), 802.1s (MSTP), Loopback Detection, 802.3ad Link Aggregation, 802.1x Port-based Access Control, 802.1x MAC-based Access Control, 802.1x Guest VLAN, IGMP Snooping, ISM VLAN, IGMP Authentication, IGMP Filtering, VLAN Ttrunking, Port-Based QinQ, DoS Attack Prevention, BPDU Protection, SIM, Web-based management, CLI, Telnet, TFTP, SNMP v3, SSH, RMON, Dual configurations, Surge Protection (All Ethernet ports have 6 KV surge protection). Model is same to original (DGS-1210-28/ME) but supplied with DC power supply unit and can be plugged to power 36V-72V DC. DC power terminal connector is on rear side. Printed QIG + Power Cord + 19“ Rackmount kit included. |  |  |  | Call
Ru | DGS-1210-28/ME/UPS | L2 Managed Switch with 24 10/100/1000Base-T ports and 4 1000Base-X SFP ports. 16K Mac address, 802.3x Flow Control, 4K of 802.1Q VLAN, 802.1p Priority Queues, Traffic Segmentation, Bandwidth Control, ACL, IMPB, Port Security, Port Mirroring, PPPoE Incesrtion, RADIUS & TACACS+ Auth for Mgmt, Broadcast Storm Control, D-Link Safeguard Engine, Cable Diagnostics, DHCP Relay Option 82, 802.1D (STP), 802.1w (RSTP), 802.1s (MSTP), Loopback Detection, 802.3ad Link Aggregation, 802.1x Port-based Access Control, 802.1x MAC-based Access Control, 802.1x Guest VLAN, IGMP Snooping, ISM VLAN, IGMP Authentication, IGMP Filtering, VLAN Ttrunking, Port-Based QinQ, DoS Attack Prevention, BPDU Protection, SIM, Web-based management, CLI, Telnet, TFTP, SNMP v3, SSH, RMON, Dual configurations, Surge Protection (All Ethernet ports have 6 KV surge protection). Model is same to original (DGS-1210-28/ME) but supplied with power supply unit with UPS function. External 12V battery can be plugged to special connector and will be charged by PSU. Switch will continue operation in case of fault main power till battery voltage is above 10V. Battery is optional. Printed QIG + Power Cord + 19“ Rackmount kit included. |  |  |  | Call
Ru | DGS-1210-28/ME/RPS | L2 Managed Switch with 24 10/100/1000Base-T ports and 4 1000Base-X SFP ports. 16K Mac address, 802.3x Flow Control, 4K of 802.1Q VLAN, 802.1p Priority Queues, Traffic Segmentation, Bandwidth Control, ACL, IMPB, Port Security, Port Mirroring, PPPoE Incesrtion, RADIUS & TACACS+ Auth for Mgmt, Broadcast Storm Control, D-Link Safeguard Engine, Cable Diagnostics, DHCP Relay Option 82, 802.1D (STP), 802.1w (RSTP), 802.1s (MSTP), Loopback Detection, 802.3ad Link Aggregation, 802.1x Port-based Access Control, 802.1x MAC-based Access Control, 802.1x Guest VLAN, IGMP Snooping, ISM VLAN, IGMP Authentication, IGMP Filtering, VLAN Ttrunking, Port-Based QinQ, DoS Attack Prevention, BPDU Protection, SIM, Web-based management, CLI, Telnet, TFTP, SNMP v3, SSH, RMON, Dual configurations, Surge Protection (All Ethernet ports have 6 KV surge protection). Model is same to original but supplied with special connector to plug external 12V DC power unit or battery. No battery charge function. Switch can be powered by internal AC PSU or by external 12V DC PSU. Printed QIG + Power Cord + 19“ Rackmount kit included. |  |  |  | Call
| DGS-1210-28/FL | L2 Managed Switch with 24 10/100/1000Base-T ports and 4 100/1000Base-T/SFP combo-ports. 8K Mac address, 802.3x Flow Control, 256 of 802.1Q VLAN, VID range 1-4094, 802.1p Priority Queues, Traffic Segmentation, Bandwidth Control, ACL, IMPB, Port Security, Port Mirroring, PPPoE Incesrtion, RADIUS & TACACS+ Auth for Mgmt, Storm Control, D-Link Safeguard Engine, Cable Diagnostics, DHCP Relay Option 82, 802.1D (STP), 802.1w (RSTP), 802.1s (MSTP), Loopback Detection, 802.3ad Link Aggregation, 802.1x Port-based Access Control, 802.1x Guest VLAN, IGMP Snooping, ISM VLAN, IGMP Authentication, IGMP Filtering, Port-Based QinQ, Web-based management, CLI, Telnet, TFTP, SNMP v3, RMONv1. Printed QIG + Power Cord + 19“ Rackmount kit included. |  |  |  | 220
| DGS-1210-26/FL | L2 Managed Switch with 24 10/100/1000Base-T ports and 2 1000Base-X SFP ports. 8K Mac address, 802.3x Flow Control, 256 of 802.1Q VLAN, VID range 1-4094, 802.1p Priority Queues, Traffic Segmentation, Bandwidth Control, ACL, IMPB, Port Security, Port Mirroring, PPPoE Incesrtion, RADIUS & TACACS+ Auth for Mgmt, Storm Control, D-Link Safeguard Engine, Cable Diagnostics, DHCP Relay Option 82, 802.1D (STP), 802.1w (RSTP), 802.1s (MSTP), Loopback Detection, 802.3ad Link Aggregation, 802.1x Port-based Access Control, 802.1x Guest VLAN, IGMP Snooping, ISM VLAN, IGMP Authentication, IGMP Filtering, Port-Based QinQ, Web-based management, CLI, Telnet, TFTP, SNMP v3, RMONv1. Printed QIG + Power Cord + 19“ Rackmount kit included. |  |  |  | 181
| DGS-1210-12TS/ME | L2 Managed Switch with 10 1000Base-X SFP ports and 2 10/100/1000Base-T ports. 16KMac address, 802.3x Flow Control, 4K of 802.1Q VLAN, 802.1p Priority Queues, Traffic Segmentation, Bandwidth Control, ACL, IMPB, Port Security, Port Mirroring, PPPoE Incesrtion, RADIUS & TACACS+ Auth for Mgmt, Broadcast Storm Control, D-Link Safeguard Engine, Cable Diagnostics, DHCP Relay Option 82, 802.1D (STP), 802.1w (RSTP), 802.1s (MSTP), Loopback Detection, 802.3ad Link Aggregation, 802.1x Port-based Access Control, 802.1x MAC-based Access Control, 802.1x Guest VLAN, IGMP Snooping, ISM VLAN, IGMP Authentication, IGMP Filtering, VLAN Ttrunking, Port-Based QinQ, DoS Attack Prevention, BPDU Protection, SIM, Web-based management, CLI, Telnet, TFTP, SNMP v3, SSH, RMON, Dual configurations, Surge Protection (All Ethernet ports have 6 KV surge protection). RPS Support. Printed QIG + Power Cord + 19“ Rackmount kit included. | CHN | 5 | 225 | 259
| DGS-1210-20/ME/B | L2 Managed Switch with 16 10/100/1000Base-T ports and 4 1000Base-X SFP ports. 16K Mac address, 802.3x Flow Control, 4K of 802.1Q VLAN, 802.1p Priority Queues, Traffic Segmentation, Bandwidth Control, ACL, IMPB, Port Security, Port Mirroring, PPPoE Incesrtion, RADIUS & TACACS+ Auth for Mgmt, Broadcast Storm Control, D-Link Safeguard Engine, Cable Diagnostics, DHCP Relay Option 82, 802.1D (STP), 802.1w (RSTP), 802.1s (MSTP), Loopback Detection, 802.3ad Link Aggregation, 802.1x Port-based Access Control, 802.1x MAC-based Access Control, 802.1x Guest VLAN, IGMP Snooping, ISM VLAN, IGMP Authentication, IGMP Filtering, VLAN Ttrunking, Port-Based QinQ, DoS Attack Prevention, BPDU Protection, SIM, Web-based management, CLI, Telnet, TFTP, SNMP v3, SSH, RMON, Dual configurations, Surge Protection (All Ethernet ports have 6 KV surge protection). RPS Support. Printed QIG + Power Cord + 19“ Rackmount kit included. | CHN | 5 | 225 | 229
| DGS-1210-20/ME | L2 Managed Switch with 16 10/100/1000Base-T ports and 4 1000Base-X SFP ports. 16K Mac address, 802.3x Flow Control, 4K of 802.1Q VLAN, 802.1p Priority Queues, Traffic Segmentation, Bandwidth Control, ACL, IMPB, Port Security, Port Mirroring, PPPoE Incesrtion, RADIUS & TACACS+ Auth for Mgmt, Broadcast Storm Control, D-Link Safeguard Engine, Cable Diagnostics, DHCP Relay Option 82, 802.1D (STP), 802.1w (RSTP), 802.1s (MSTP), Loopback Detection, 802.3ad Link Aggregation, 802.1x Port-based Access Control, 802.1x MAC-based Access Control, 802.1x Guest VLAN, IGMP Snooping, ISM VLAN, IGMP Authentication, IGMP Filtering, VLAN Ttrunking, Port-Based QinQ, DoS Attack Prevention, BPDU Protection, SIM, Web-based management, CLI, Telnet, TFTP, SNMP v3, SSH, RMON, Dual configurations, Surge Protection (All Ethernet ports have 6 KV surge protection). Printed QIG + Power Cord + 19“ Rackmount kit included. | CHN | 5 | 225 | 215
Ru | DGS-1210-20/ME/DC | L2 Managed Switch with 16 10/100/1000Base-T ports and 4 1000Base-X SFP ports. 16K Mac address, 802.3x Flow Control, 4K of 802.1Q VLAN, 802.1p Priority Queues, Traffic Segmentation, Bandwidth Control, ACL, IMPB, Port Security, Port Mirroring, PPPoE Incesrtion, RADIUS & TACACS+ Auth for Mgmt, Broadcast Storm Control, D-Link Safeguard Engine, Cable Diagnostics, DHCP Relay Option 82, 802.1D (STP), 802.1w (RSTP), 802.1s (MSTP), Loopback Detection, 802.3ad Link Aggregation, 802.1x Port-based Access Control, 802.1x MAC-based Access Control, 802.1x Guest VLAN, IGMP Snooping, ISM VLAN, IGMP Authentication, IGMP Filtering, VLAN Ttrunking, Port-Based QinQ, DoS Attack Prevention, BPDU Protection, SIM, Web-based management, CLI, Telnet, TFTP, SNMP v3, SSH, RMON, Dual configurations, Surge Protection (All Ethernet ports have 6 KV surge protection). Model is same to original (DGS-1210-20/ME) but supplied with DC power supply unit and can be plugged to power 36V-72V DC. DC power terminal connector is on rear side. Printed QIG + Power Cord + 19“ Rackmount kit included. |  |  |  | Call
Ru | DGS-1210-20/ME/UPS | L2 Managed Switch with 16 10/100/1000Base-T ports and 4 1000Base-X SFP ports. 16K Mac address, 802.3x Flow Control, 4K of 802.1Q VLAN, 802.1p Priority Queues, Traffic Segmentation, Bandwidth Control, ACL, IMPB, Port Security, Port Mirroring, PPPoE Incesrtion, RADIUS & TACACS+ Auth for Mgmt, Broadcast Storm Control, D-Link Safeguard Engine, Cable Diagnostics, DHCP Relay Option 82, 802.1D (STP), 802.1w (RSTP), 802.1s (MSTP), Loopback Detection, 802.3ad Link Aggregation, 802.1x Port-based Access Control, 802.1x MAC-based Access Control, 802.1x Guest VLAN, IGMP Snooping, ISM VLAN, IGMP Authentication, IGMP Filtering, VLAN Ttrunking, Port-Based QinQ, DoS Attack Prevention, BPDU Protection, SIM, Web-based management, CLI, Telnet, TFTP, SNMP v3, SSH, RMON, Dual configurations, Surge Protection (All Ethernet ports have 6 KV surge protection). Model is same to original (DGS-1210-20/ME) but supplied with power supply unit with UPS function. External 12V battery can be plugged to special connector and will be charged by PSU. Switch will continue operation in case of fault main power till battery voltage is above 10V. Battery is optional. Printed QIG + Power Cord + 19“ Rackmount kitr included. |  |  |  | Call
Ru | DGS-1210-20/ME/RPS | L2 Managed Switch with 16 10/100/1000Base-T ports and 4 1000Base-X SFP ports. 16K Mac address, 802.3x Flow Control, 4K of 802.1Q VLAN, 802.1p Priority Queues, Traffic Segmentation, Bandwidth Control, ACL, IMPB, Port Security, Port Mirroring, PPPoE Incesrtion, RADIUS & TACACS+ Auth for Mgmt, Broadcast Storm Control, D-Link Safeguard Engine, Cable Diagnostics, DHCP Relay Option 82, 802.1D (STP), 802.1w (RSTP), 802.1s (MSTP), Loopback Detection, 802.3ad Link Aggregation, 802.1x Port-based Access Control, 802.1x MAC-based Access Control, 802.1x Guest VLAN, IGMP Snooping, ISM VLAN, IGMP Authentication, IGMP Filtering, VLAN Ttrunking, Port-Based QinQ, DoS Attack Prevention, BPDU Protection, SIM, Web-based management, CLI, Telnet, TFTP, SNMP v3, SSH, RMON, Dual configurations, Surge Protection (All Ethernet ports have 6 KV surge protection). Model is same to original (DGS-1210-20/ME) but supplied with special connector to plug external 12V DC power unit or battery. No battery charge function. Switch can be powered by internal AC PSU or by external 12V DC PSU. Printed QIG + Power Cord + 19“ Rackmount kit included. |  |  |  | Call
| DGS-1210-20/FL | L2 Managed Switch with 16 10/100/1000Base-T ports and 4 100/1000Base-T/SFP combo-ports. 8K Mac address, 802.3x Flow Control, 256 of 802.1Q VLAN, VID range 1-4094, 802.1p Priority Queues, Traffic Segmentation, Bandwidth Control, ACL, IMPB, Port Security, Port Mirroring, PPPoE Incesrtion, RADIUS & TACACS+ Auth for Mgmt, Storm Control, D-Link Safeguard Engine, Cable Diagnostics, DHCP Relay Option 82, 802.1D (STP), 802.1w (RSTP), 802.1s (MSTP), Loopback Detection, 802.3ad Link Aggregation, 802.1x Port-based Access Control, 802.1x Guest VLAN, IGMP Snooping, ISM VLAN, IGMP Authentication, IGMP Filtering, Port-Based QinQ, Web-based management, CLI, Telnet, TFTP, SNMP v3, RMONv1. Printed QIG + Power Cord + 19“ Rackmount kit included. |  |  |  | 177
| DGS-1210-10/ME/B | L2 Managed Switch with 8 10/100/1000Base-T ports and 2 1000Base-X SFP ports. 16K Mac address, 802.3x Flow Control, 4K of 802.1Q VLAN, 802.1p Priority Queues, Traffic Segmentation, Bandwidth Control, ACL, IMPB, Port Security, Port Mirroring, PPPoE Incesrtion, RADIUS & TACACS+ Auth for Mgmt, Broadcast Storm Control, D-Link Safeguard Engine, Cable Diagnostics, DHCP Relay Option 82, 802.1D (STP), 802.1w (RSTP), 802.1s (MSTP), Loopback Detection, 802.3ad Link Aggregation, 802.1x Port-based Access Control, 802.1x MAC-based Access Control, 802.1x Guest VLAN, IGMP Snooping, ISM VLAN, IGMP Authentication, IGMP Filtering, VLAN Ttrunking, Port-Based QinQ, DoS Attack Prevention, BPDU Protection, SIM, Web-based management, CLI, Telnet, TFTP, SNMP v3, SSH, RMON, Dual configurations. RPS Support. Printed QIG + Power Cord + 19“ Rackmount kit included. | CHN | 5 | 270 | 200
| DGS-1210-10/ME | L2 Managed Switch with 8 10/100/1000Base-T ports and 2 1000Base-X SFP ports. 16K Mac address, 802.3x Flow Control, 4K of 802.1Q VLAN, 802.1p Priority Queues, Traffic Segmentation, Bandwidth Control, ACL, IMPB, Port Security, Port Mirroring, PPPoE Incesrtion, RADIUS & TACACS+ Auth for Mgmt, Broadcast Storm Control, D-Link Safeguard Engine, Cable Diagnostics, DHCP Relay Option 82, 802.1D (STP), 802.1w (RSTP), 802.1s (MSTP), Loopback Detection, 802.3ad Link Aggregation, 802.1x Port-based Access Control, 802.1x MAC-based Access Control, 802.1x Guest VLAN, IGMP Snooping, ISM VLAN, IGMP Authentication, IGMP Filtering, VLAN Ttrunking, Port-Based QinQ, DoS Attack Prevention, BPDU Protection, SIM, Web-based management, CLI, Telnet, TFTP, SNMP v3, SSH, RMON, Dual configurations, Surge Protection (All Ethernet ports have 6 KV surge protection). RPS Support. Manual on CD + Printed QIG + Power Cord + 19“ Rackmount kit included. | CHN | 5 | 270 | 179
Ru | DGS-1210-10/ME/DC | L2 Managed Switch with 8 10/100/1000Base-T ports and 2 1000Base-X SFP ports. 16K Mac address, 802.3x Flow Control, 4K of 802.1Q VLAN, 802.1p Priority Queues, Traffic Segmentation, Bandwidth Control, ACL, IMPB, Port Security, Port Mirroring, PPPoE Incesrtion, RADIUS & TACACS+ Auth for Mgmt, Broadcast Storm Control, D-Link Safeguard Engine, Cable Diagnostics, DHCP Relay Option 82, 802.1D (STP), 802.1w (RSTP), 802.1s (MSTP), Loopback Detection, 802.3ad Link Aggregation, 802.1x Port-based Access Control, 802.1x MAC-based Access Control, 802.1x Guest VLAN, IGMP Snooping, ISM VLAN, IGMP Authentication, IGMP Filtering, VLAN Ttrunking, Port-Based QinQ, DoS Attack Prevention, BPDU Protection, SIM, Web-based management, CLI, Telnet, TFTP, SNMP v3, SSH, RMON, Dual configurations, Surge Protection (All Ethernet ports have 6 KV surge protection). Model is same to original (DGS-1210-10/ME) but supplied with DC power supply unit and can be plugged to power 36V-72V DC. DC power terminal connector is on rear side. Manual on CD + Printed QIG + Power Cord + 19“ Rackmount kit included. |  |  |  | Call
Ru | DGS-1210-10/ME/UPS | L2 Managed Switch with 8 10/100/1000Base-T ports and 2 1000Base-X SFP ports. 16K Mac address, 802.3x Flow Control, 4K of 802.1Q VLAN, 802.1p Priority Queues, Traffic Segmentation, Bandwidth Control, ACL, IMPB, Port Security, Port Mirroring, PPPoE Incesrtion, RADIUS & TACACS+ Auth for Mgmt, Broadcast Storm Control, D-Link Safeguard Engine, Cable Diagnostics, DHCP Relay Option 82, 802.1D (STP), 802.1w (RSTP), 802.1s (MSTP), Loopback Detection, 802.3ad Link Aggregation, 802.1x Port-based Access Control, 802.1x MAC-based Access Control, 802.1x Guest VLAN, IGMP Snooping, ISM VLAN, IGMP Authentication, IGMP Filtering, VLAN Ttrunking, Port-Based QinQ, DoS Attack Prevention, BPDU Protection, SIM, Web-based management, CLI, Telnet, TFTP, SNMP v3, SSH, RMON, Dual configurations, Surge Protection (All Ethernet ports have 6 KV surge protection). Model is same to original (DGS-1210-10/ME) but supplied with power supply unit with UPS function. External 12V battery can be plugged to special connector and will be charged by PSU. Switch will continue operation in case of fault main power till battery voltage is above 10V. Battery is optional. Manual on CD + Printed QIG + Power Cord + 19“ Rackmount kit included. |  |  |  | Call
| DGS-1210-10/FL | L2 Managed Switch with 8 10/100/1000Base-T ports and 2 1000Base-X SFP ports. 8K Mac address, 802.3x Flow Control, 256 of 802.1Q VLAN, VID range 1-4094, 802.1p Priority Queues, Traffic Segmentation, Bandwidth Control, ACL, IMPB, Port Security, Port Mirroring, PPPoE Incesrtion, RADIUS & TACACS+ Auth for Mgmt, Storm Control, D-Link Safeguard Engine, Cable Diagnostics, DHCP Relay Option 82, 802.1D (STP), 802.1w (RSTP), 802.1s (MSTP), Loopback Detection, 802.3ad Link Aggregation, 802.1x Port-based Access Control, 802.1x Guest VLAN, IGMP Snooping, ISM VLAN, IGMP Authentication, IGMP Filtering, Port-Based QinQ, Web-based management, CLI, Telnet, TFTP, SNMP v3, RMONv1. Printed QIG + Power Cord + 19“ Rackmount kit included. |  |  |  | 125
L2/L2+ Gigabit Smart Switches
L2+ Gigabit Ethernet Smart Switches
PROJ | DGS-1510-52X | L2+ Smart Switch with 48 10/100/1000Base-T ports and 4 10GBase-X SFP+ ports. 16K Mac address, 802.3x Flow Control, 802.3ad Link Aggregation, 802.1Q VLAN, Traffic Segmentation, 802.1p Priority Queues, Port Mirroring, Physical stacking (up to 6 devices), SIM, DHCP Relay, Jumbo Frame 9K, 802.1D (STP), 802.1w (RSTP), 802.1s (MSTP), ERPS, ACL, LLDP, IGMP Snooping, Cable Diagnostics, Auto Surveillance VLAN, Auto Voice VLAN, Web-based management, CLI, Telnet, TFTP, SNMP v3. Manual on CD + Printed QIG + Power Cord + 19“ Rackmount kit included. | CHN | 3 | 72 | 948
PROJ | DGS-1510-28X | L2+ Smart Switch with 24 10/100/1000Base-T ports and 4 10GBase-X SFP+ ports. 16K Mac address, 802.3x Flow Control, 802.3ad Link Aggregation, 802.1Q VLAN, Traffic Segmentation, 802.1p Priority Queues, Port Mirroring, Physical stacking (up to 6 devices), SIM, DHCP Relay, Jumbo Frame 9K, 802.1D (STP), 802.1w (RSTP), 802.1s (MSTP), ERPS, ACL, LLDP, IGMP Snooping, Cable Diagnostics, Auto Surveillance VLAN, Auto Voice VLAN, Web-based management, CLI, Telnet, TFTP, SNMP v3. Manual on CD + Printed QIG + Power Cord + 19“ Rackmount kit included. | CHN | 3 | 120 | 357
PROJ | DGS-1510-20 | L2+ Smart Switch with 16 10/100/1000Base-T ports and 2 1000Base-X SFP ports and 2 10GBase-X SFP+ ports. 16K Mac address, 802.3x Flow Control, 802.3ad Link Aggregation, 802.1Q VLAN, Traffic Segmentation, 802.1p Priority Queues, Port Mirroring, Physical stacking (up to 6 devices), SIM, DHCP Relay, Jumbo Frame 9K, 802.1D (STP), 802.1w (RSTP), 802.1s (MSTP), ERPS, ACL, LLDP, IGMP Snooping, Cable Diagnostics, Auto Surveillance VLAN, Auto Voice VLAN, Web-based management, CLI, Telnet, TFTP, SNMP v3. Manual on CD + Printed QIG + Power Cord + 19“ Rackmount kit included. | CHN | 5 | 150 | 268
L2 Gigabit Ethernet Smart Switches
| DGS-1210-52/F | L2 Smart Switch with 48 10/100/1000Base-T ports and 4 1000Base-T/SFP combo-ports. 16K Mac address, 802.3x Flow Control, 4K of 802.1Q VLAN, 4 IP Interface, 802.1p Priority Queues, ACL, IGMP Snooping, Port Mirroring, Static MAC, 802.1D (STP), 802.1w (RSTP), IMPB, 802.1x Port-based Access Control, Broadcast Storm Control, D-Link Safeguard Engine, Cable Diagnostics, MLD Snooping, 802.3ad Link Aggregation, Port-based VLAN, 802.1x Guest VLAN, DoS Attack Prevention, SSHv2, D-Link Green technology, Web-based management, SNMP v3, D-Link Network Assistant. Manual on CD + Printed QIG + External Power Supply + 19“ Rackmount kit included. | CHN | 3 | 90 | 412
| DGS-1210-28/F | L2 Smart Switch with 24 10/100/1000Base-T ports and 4 1000Base-T/SFP combo-ports. 8K Mac address, 802.3x Flow Control, 4K of 802.1Q VLAN, 4 IP Interface, 802.1p Priority Queues, ACL, IGMP Snooping, Port Mirroring, Static MAC, 802.1D (STP), 802.1w (RSTP), IMPB, 802.1x Port-based Access Control, Broadcast Storm Control, D-Link Safeguard Engine, Cable Diagnostics, MLD Snooping, 802.3ad Link Aggregation, Port-based VLAN, 802.1x Guest VLAN, DoS Attack Prevention, SSHv2, D-Link Green technology, Web-based management, SNMP v3, D-Link Network Assistant. Manual on CD + Printed QIG + External Power Supply + 19“ Rackmount kit included. | CHN | 5 | 180 | 205
| DGS-1210-26/F | L2 Smart Switch with 24 10/100/1000Base-T ports and 2 100/1000Base-X SFP ports. 8K Mac address, 802.3x Flow Control, 4K of 802.1Q VLAN, 4 IP Interface, 802.1p Priority Queues, ACL, IGMP Snooping, Port Mirroring, Static MAC, 802.1D (STP), 802.1w (RSTP), IMPB, 802.1x Port-based Access Control, Broadcast Storm Control, D-Link Safeguard Engine, Cable Diagnostics, MLD Snooping, 802.3ad Link Aggregation, Port-based VLAN, 802.1x Guest VLAN, DoS Attack Prevention, SSHv2, D-Link Green technology, Web-based management, SNMP v3, D-Link Network Assistant. Manual on CD + Printed QIG + External Power Supply + 19“ Rackmount kit included. | CHN | 5 | 180 | 166
| DGS-1210-20/F | L2 Smart Switch with 16 10/100/1000Base-T ports and 4 1000Base-T/SFP combo-ports. 8K Mac address, 802.3x Flow Control, 4K of 802.1Q VLAN, 4 IP Interface, 802.1p Priority Queues, ACL, IGMP Snooping, Port Mirroring, Static MAC, 802.1D (STP), 802.1w (RSTP), IMPB, 802.1x Port-based Access Control, Broadcast Storm Control, D-Link Safeguard Engine, Cable Diagnostics, MLD Snooping, 802.3ad Link Aggregation, Port-based VLAN, 802.1x Guest VLAN, DoS Attack Prevention, SSHv2, D-Link Green technology, Web-based management, SNMP v3, D-Link Network Assistant. Manual on CD + Printed QIG + External Power Supply + 19“ Rackmount kit included. | CHN | 5 | 225 | 161
| DGS-1210-10/F | L2 Smart Switch with 8 10/100/1000Base-T ports and 2 100/1000Base-X SFP ports. 8K Mac address, 802.3x Flow Control, 4K of 802.1Q VLAN, 4 IP Interface, 802.1p Priority Queues, ACL, IGMP Snooping, Port Mirroring, Static MAC, 802.1D (STP), 802.1w (RSTP), IMPB, 802.1x Port-based Access Control, Broadcast Storm Control, D-Link Safeguard Engine, Cable Diagnostics, MLD Snooping, 802.3ad Link Aggregation, Port-based VLAN, 802.1x Guest VLAN, DoS Attack Prevention, SSHv2, D-Link Green technology, Web-based management, SNMP v3, D-Link Network Assistant. Manual on CD + Printed QIG + External Power Supply + 19“ Rackmount kit included. | CHN | 5 | 270 | 113
L2 Gigabit Ethernet Easy Smart Switches with CLI
| DGS-1100-24/ME | L2 Smart Switch with 24 10/100/1000Base-T ports. 8K Mac address, 802.3x Flow Control, 802.3ad Link Aggregation, Port Mirroring, 128 of 802.1Q VLAN, VID range 1-4094, Loopback Detection, Cable Diagnostic, 802.1p QoS, Bandwidth Control, Static MAC, Broadcast/Multicast Storm Control, 802.1D (STP), 802.1w (RSTP), IGMP Snooping, Traffic Segmentation, D-Link Network Assistant, CLI, SNMP v2. Manual on CD + Power Cord + 19“ Rackmount kit included. | CHN | 3 | 135 | 171
| DGS-1100-16/ME | L2 Smart Switch with 16 10/100/1000Base-T ports. 8K Mac address, 802.3x Flow Control, 802.3ad Link Aggregation, Port Mirroring, 128 of 802.1Q VLAN, VID range 1-4094, Loopback Detection, Cable Diagnostic, 802.1p QoS, Bandwidth Control, Static MAC, Broadcast/Multicast Storm Control, 802.1D (STP), 802.1w (RSTP), IGMP Snooping, Traffic Segmentation, D-Link Network Assistant, CLI, SNMP v2. Manual on CD + Power Cord + 19“ Rackmount kit included. | CHN | 3 | 135 | 150
| DGS-1100-10/ME | L2 Managed Switch with 8 10/100/1000Base-T ports and 2 100/1000Base-T/SFP combo-ports. 8K Mac address, 802.3x Flow Control, Port Mirroring, IGMP Snooping, 32 of 802.1Q VLAN, VID range 1-4094, ISM VLAN, ACL, Loopback Detection, 802.1p QoS, Bandwidth Control, Static MAC, Broadcast/Multicast Storm Control, Web-based management, Telnet, SSH, SNMP v2, Smart Console Utility. Manual on CD + External Power Supply included. | CHN | 3 | 135 | 107
| DGS-1100-06/ME | L2 Managed Switch with 5 10/100/1000Base-T ports and 1 100/1000Base-X SFP port. 4K Mac address, 802.3x Flow Control, Port Mirroring, IGMP Snooping, 32 of 802.1Q VLAN, VID range 1-4094, ISM VLAN, ACL, Loopback Detection, 802.1p QoS, Bandwidth Control, Static MAC, Broadcast/Multicast Storm Control, Web-based management, Telnet, SSH control, SNMP v3, Smart Console Utility. Manual on CD + External Power Supply included. | CHN | 6 | 288 | 82.2
L2 Gigabit Ethernet Easy Smart Switches with Web
| DGS-1100-24/B | L2 Smart Switch with 24 10/100/1000Base-T ports. 8K Mac address, 802.3x Flow Control, 802.3ad Link Aggregation, Port Mirroring, 128 of 802.1Q VLAN, VID range 1-4094, Loopback Detection, Cable Diagnostic, 802.1p QoS, Bandwidth Control, Static MAC, Broadcast/Multicast Storm Control, 802.1D (STP), 802.1w (RSTP), IGMP Snooping, Traffic Segmentation, D-Link Network Assistant, Web-based management. Manual on CD + Power Cord + 19“ Rackmount kit included. | CHN | 3 | 135 | 158
| DGS-1100-16/B | L2 Smart Switch with 16 10/100/1000Base-T ports. 8K Mac address, 802.3x Flow Control, 802.3ad Link Aggregation, Port Mirroring, 128 of 802.1Q VLAN, VID range 1-4094, Loopback Detection, Cable Diagnostic, 802.1p QoS, Bandwidth Control, Static MAC, Broadcast/Multicast Storm Control, 802.1D (STP), 802.1w (RSTP), IGMP Snooping, Traffic Segmentation, D-Link Network Assistant, Web-based management. Manual on CD + Power Cord + 19“ Rackmount kit included. | CHN | 3 | 135 | 132
| DGS-1100-08PD | L2 Smart Switch with 7 10/100/1000Base-T ports and 1 10/100/1000Base-T PD port. 8K Mac address, 802.3x Flow Control, Port Trunking, Port Mirroring, IGMP Snooping, 32 of 802.1Q VLAN, VID range 1-4094, Loopback Detection, 802.1p QoS, Bandwidth Control, Static MAC, Broadcast/Multicast Storm Control, Web-based management, D-Link Network Assistant. Manual on CD + External Power Supply included. | CHN | 20 | 640 | 94.6
| DGS-1100-08/B | L2 Smart Switch with 8 10/100/1000Base-T ports. 8K Mac address, 802.3x Flow Control, Port Trunking, Port Mirroring, IGMP Snooping, 32 of 802.1Q VLAN, VID range 1-4094, Loopback Detection, 802.1p QoS, Bandwidth Control, Static MAC, Broadcast/Multicast Storm Control, Web-based management, D-Link Network Assistant. Manual on CD + External Power Supply included. | CHN | 20 | 640 | 42.9
| DGS-1100-05PD | L2 Smart Switch with 4 10/100/1000Base-T ports and 1 10/100/1000Base-T PD port(2 PoE ports 802.3af (15,4 W), PoE Budget 18W from 802.3at / 8W from 802.3af). 2K Mac address, 802.3x Flow Control, Port Trunking, Port Mirroring, IGMP Snooping, 32 of 802.1Q VLAN, VID range 1-4094, Loopback Detection, 802.1p QoS, Bandwidth Control, Static MAC, Broadcast/Multicast Storm Control, Web-based management, D-Link Network Assistant. Manual on CD. | CHN | 20 | 640 | 69.7
| DGS-1100-05/B | L2 Smart Switch with 5 10/100/1000Base-T ports. 8K Mac address, 802.3x Flow Control, Port Trunking, Port Mirroring, IGMP Snooping, 32 of 802.1Q VLAN, VID range 1-4094, Loopback Detection, 802.1p QoS, Bandwidth Control, Static MAC, Broadcast/Multicast Storm Control, Web-based management, D-Link Network Assistant. Manual on CD + External Power Supply included. | CHN | 20 | 640 | 34
Unmanaged Gigabit Switches
| DGS-1052X | L2 Unmanaged Switch with 48 10/100/1000Base-T and 4 10GBase-X SFP+ ports. 16K Mac address, Auto-sensing, 802.3x Flow Control, Auto MDI/MDI-X, 802.1p QoS, D-Link Green technology, Metal case. Manual + Power Cord + 19“ Rackmount kit included. | CHN | 2 | 80 | 412
| DGS-1026X | L2 Unmanaged Switch with 24 10/100/1000Base-T and 2 10GBase-X SFP+ ports. 16K Mac address, Auto-sensing, 802.3x Flow Control, Auto MDI/MDI-X, 802.1p QoS, D-Link Green technology, Metal case. Manual + Power Cord + 19“ Rackmount kit included. | CHN | 5 | 210 | 205
$ | DGS-1024C | L2 Unmanaged Switch with 24 10/100/1000Base-T ports. 16K Mac address, Auto-sensing, 802.3x Flow Control, Auto MDI/MDI-X for each port, 802.1p QoS, D-Link Green technology, Metal case. Manual + Power Cord + 19“ Rackmount kit included. | CHN | 5 | 210 | 87.6
| DGS-1016C/B | L2 Unmanaged Switch with 16 10/100/1000Base-T ports. 8K Mac address, Auto-sensing, 802.3x Flow Control, Auto MDI/MDI-X for each port, Jumbo frame 9K, 802.1p QoS, D-Link Green technology, Metal case. Manual + External Power Supply + 19“ Rackmount kit included. | CHN | 5 | 210 | 64.2
| DGS-1016C | L2 Unmanaged Switch with 16 10/100/1000Base-T ports. 8K Mac address, Auto-sensing, 802.3x Flow Control, Auto MDI/MDI-X for each port, Jumbo frame 9K, 802.1p QoS, D-Link Green technology, Metal case. Manual + Power Cord + 19“ Rackmount kit included. | CHN | 5 | 210 | 65.2
| DGS-1008D | L2 Unmanaged Switch with 8 10/100/1000Base-T ports. 8K Mac address, Auto-sensing, 802.3x Flow Control, Stand-alone, Auto MDI/MDI-X for each port, 802.1p QoS, D-link Green technology, Metal case. Manual + External Power supply included. | CHN | 10 | 1000 | 29.7
| DGS-1008A | L2 Unmanaged Switch with 8 10/100/1000Base-T ports. 8K Mac address,Auto-sensing, 802.3x Flow Control, Stand-alone, Auto MDI/MDI-X for each port, Plastic case. Manual + External Power Supply included. | CHN | 10 | 1000 | 23.6
| DGS-1005D | L2 Unmanaged Switch with 5 10/100/1000Base-T ports. 2K Mac address, Auto-sensing, 802.3x Flow Control, Stand-alone, Auto MDI/MDI-X for each port, D-link Green technology, Metal case. Manual + External Power Supply included. | CHN | 20 | 1600 | 20.6
| DGS-1005A | L2 Unmanaged Switch with 5 10/100/1000Base-T ports. 2K Mac address, Auto-sensing, 802.3x Flow Control, Stand-alone, Auto MDI/MDI-X for each port, Plastic case. Manual + External Power Supply included. | CHN | 20 | 1600 | 15.8
EOL | DGS-1016A | L2 Unmanaged Switch with 16 10/100/1000Base-T ports. 8K Mac address, Auto-sensing, 802.3x Flow Control, Stand-alone, Auto MDI/MDI-X for each port, Jumbo frame 9K, D-Link Green technology, Plastic case. Manual + External Power Supply included. | CHN | 4 | 245 | Call
Unmanaged Industrial Gigabit Switches
| DIS-100E-8W | L2 Unmanaged Industrial Switch with 8 10/100Base-TX ports. 1K Mac address, 802.3x Flow Control, Stand-alone, Auto MDI/MDI-X for each port, D-link Green technology, Metal case, DIN-Rail, IP30, Operational temperature -40~75°C. No external power supply included, power input 12 - 58 V DC terminal block dual input. Manual included. |  |  |  | 203
| DIS-100E-5W | L2 Unmanaged Industrial Switch with 5 10/100Base-TX ports. 1K Mac address, 802.3x Flow Control, Stand-alone, Auto MDI/MDI-X for each port, D-link Green technology, Metal case, DIN-Rail, IP30, Operational temperature -40~75°C. No external power supply included, power input 12 - 58 V DC terminal block dual input. Manual included. |  |  |  | 177
| DIS-100G-5SW | L2 Unmanaged Industrial Switch with 4 10/100/1000Base-T ports and 1 1000Base-X SFP ports. 2K Mac address, Jumbo Frame 9K, Auto-sensing, 802.3x Flow Control, Stand-alone, Auto MDI/MDI-X for each port, D-link Green technology, Metal case, DIN-Rail, IP30, Operational temperature -40~75°C. No external power supply included, power input 12 - 58 V DC terminal block dual input. Manual included. | CHN | 10 | 540 | 268
| DIS-100G-5W | L2 Unmanaged Industrial Switch with 5 10/100/1000Base-T ports. 2K Mac address, Jumbo Frame 9K, Auto-sensing, 802.3x Flow Control, Stand-alone, Auto MDI/MDI-X for each port, D-link Green technology, Metal case, DIN-Rail, IP30, Operational temperature -40~75°C. No external power supply included, power input 12 - 58 V DC terminal block dual input. Manual included. | CHN | 10 | 540 | 251
Redundant Power Supplies for Managed Switches
PROJ | DPS-900 | Chassis with 8 slots for DPS-200, DPS-300 or DPS-500. | TWN | 1 | 48 | 251
PROJ | DPS-800 | Chassis with 2 slots for DPS-200, DPS-200A, DPS-300, DPS-500, DPS-500A, DPS-500DC or DPS-500DC/B. | TWN | 5 | 90 | 89.3
PROJ | DPS-700 | Redundant Power Supply DC 589W for DES-3528P, DES-3552P, DES-3828P, DGS-3100-24P, DGS-3100-48P, DGS-3120-24PC, DGS-3120-48PC, DGS-3426P, DGS-3420-28PC, DGS-3420-52P, DGS-3620-28PC, DGS-3620-52P, DWS-3024, DWS-3024L, DWS-3026, DWS-4026. | CHN | 2 | 84 | 714
PROJ | DPS-500A | Redundant Power Supply AC 140W for DGS-1210-10/ME v.A1, DGS-1210-12TS/ME v.B1, DGS-1210-28X/ME v.B1, DGS-1210-28XS/ME v.B1, DGS-1510-10L/ME, DGS-1510-20L/ME, DGS-1510-28L/ME, DGS-1510-28LP/ME, DGS-1510-52L/ME, DGS-1510-28X/ME, DGS-1510-28XMP/ME, DGS-1510-28XS/ME, DGS-1510-52X/ME, DGS-3000-10TC, DGS-3000-24TC, DGS-3000-26TC, DGS-3000-28SC (all with DPS-CB150-2PS v.B1) and for DGS-3120-48TC, DGS-3420-28TC, DGS-3420-28SC, DGS-3420-52T, DGS-3612G, DGS-3627, DGS-3627G, DGS-3650, DGS-3620-28TC, DGS-3620-28SC, DGS-3620-52T, DXS-3326SR, DXS-3350SR, DPS-800, DPS-900. | CHN | 4 | 112 | 357
PROJ | DPS-500DC/B | Redundant Power Supply DC 140W for DGS-1210-10/ME v.A1, DGS-1210-12TS/ME v.B1, DGS-1210-28X/ME v.B1, DGS-1210-28XS/ME v.B1, DGS-1510-10L/ME, DGS-1510-20L/ME, DGS-1510-28L/ME, DGS-1510-28LP/ME, DGS-1510-52L/ME, DGS-1510-28X/ME, DGS-1510-28XMP/ME, DGS-1510-28XS/ME, DGS-1510-52X/ME, DGS-3000-10TC, DGS-3000-24TC, DGS-3000-26TC, DGS-3000-28SC (all with DPS-CB150-2PS v.B1) and for DGS-3120-48TC, DGS-3420-28TC, DGS-3420-28SC, DGS-3420-52T, DGS-3612G, DGS-3627, DGS-3627G, DGS-3650, DGS-3620-28TC, DGS-3620-28SC, DGS-3620-52T, DPS-800. | CHN | 4 | 112 | 518
PROJ | DPS-CB400 | RPS Cable (extension) for DPS-200, DPS-300, DPS-500, 4m. | TWN | 5 | 270 | 85.8
PROJ | DPS-CB150-2PS/B | RPS Cable for DGS-1210-xx/ME series to DPS-200A, DPS-500A and DPS-500DC/B1, for DGS-1510-xx to DPS-500A and DPS-500DC/B1, for DGS-3000-xx, 1.5m. | CHN | 10 | 420 | 25.1
Fast Ethernet Switches
L2 Fast Ethernet Managed Switches
| DES-3200-28 | L2 Managed Switch with 24 10/100Base-TX ports and 2 100/1000Base-X SFP ports and 2 100/1000Base-T/SFP combo-ports. 16K Mac address, 802.3x Flow Control, 4K of 802.1Q VLAN, 802.1p Priority Queues, Traffic Segmentation, Bandwidth Control, ACL, IMPB, Port Security, Port Mirroring, PPPoE Incesrtion, RADIUS & TACACS+ Auth for Mgmt, Broadcast Storm Control, D-Link Safeguard Engine, Cable Diagnostics, DHCP Relay Option 82, 802.1D (STP), 802.1w (RSTP), 802.1s (MSTP), Loopback Detection, 802.3ad Link Aggregation, 802.1x Port-based Access Control, 802.1x MAC-based Access Control, 802.1x Guest VLAN, IGMP Snooping, ISM VLAN, IGMP Authentication, IGMP Filtering, VLAN Ttrunking, Port-Based QinQ, DoS Attack Prevention, BPDU Protection, SIM, Web-based management, CLI, Telnet, TFTP, SSH, RMON, SNMP v3, Surge Protection (All Ethernet ports have 6 KV surge protection). Manual on CD + Power Cord + Quick Installation Guide + 19“ Rackmount kit included. | CHN | 5 | 90 | 304
Ru | DES-3200-28/DC | L2 Managed Switch with 24 10/100Base-TX ports and 2 100/1000Base-X SFP ports and 2 100/1000Base-T/SFP combo-ports. 16K Mac address, 802.3x Flow Control, 4K of 802.1Q VLAN, 802.1p Priority Queues, Traffic Segmentation, Bandwidth Control, ACL, IMPB, Port Security, Port Mirroring, PPPoE Incesrtion, RADIUS & TACACS+ Auth for Mgmt, Broadcast Storm Control, D-Link Safeguard Engine, Cable Diagnostics, DHCP Relay Option 82, 802.1D (STP), 802.1w (RSTP), 802.1s (MSTP), Loopback Detection, 802.3ad Link Aggregation, 802.1x Port-based Access Control, 802.1x MAC-based Access Control, 802.1x Guest VLAN, IGMP Snooping, ISM VLAN, IGMP Authentication, IGMP Filtering, VLAN Ttrunking, Port-Based QinQ, DoS Attack Prevention, BPDU Protection, SIM, Web-based management, CLI, Telnet, TFTP, SSH, RMON, SNMP v3, Surge Protection (All Ethernet ports have 6 KV surge protection). Model is same to original (DES-3200-28) but supplied with DC power supply unit and can be plugged to power 36V-72V DC. DC power terminal connector is on rear side. Manual on CD + Power Cord + Quick Installation Guide + 19“ Rackmount kit included. |  |  |  | Call
Ru | DES-3200-28/UPS | L2 Managed Switch with 24 10/100Base-TX ports and 2 100/1000Base-X SFP ports and 2 100/1000Base-T/SFP combo-ports. 16K Mac address, 802.3x Flow Control, 4K of 802.1Q VLAN, 802.1p Priority Queues, Traffic Segmentation, Bandwidth Control, ACL, IMPB, Port Security, Port Mirroring, PPPoE Incesrtion, RADIUS & TACACS+ Auth for Mgmt, Broadcast Storm Control, D-Link Safeguard Engine, Cable Diagnostics, DHCP Relay Option 82, 802.1D (STP), 802.1w (RSTP), 802.1s (MSTP), Loopback Detection, 802.3ad Link Aggregation, 802.1x Port-based Access Control, 802.1x MAC-based Access Control, 802.1x Guest VLAN, IGMP Snooping, ISM VLAN, IGMP Authentication, IGMP Filtering, VLAN Ttrunking, Port-Based QinQ, DoS Attack Prevention, BPDU Protection, SIM, Web-based management, CLI, Telnet, TFTP, SSH, RMON, SNMP v3, Surge Protection (All Ethernet ports have 6 KV surge protection). Model is same to original (DES-3200-28) but supplied with power supply unit with UPS function. External 12V battery can be plugged to special connector and will be charged by PSU. Switch will continue operation in case of fault main power till battery voltage is above 10V. Battery is optional. Manual on CD + Power Cord + Quick Installation Guide + 19“ Rackmount kit included. |  |  |  | Call
Ru | DES-3200-28/RPS | L2 Managed Switch with 24 10/100Base-TX ports and 2 100/1000Base-X SFP ports and 2 100/1000Base-T/SFP combo-ports.16K Mac address, 802.3x Flow Control, 4K of 802.1Q VLAN, 802.1p Priority Queues, Traffic Segmentation, Bandwidth Control, ACL, IMPB, Port Security, Port Mirroring, PPPoE Incesrtion, RADIUS & TACACS+ Auth for Mgmt, Broadcast Storm Control, D-Link Safeguard Engine, Cable Diagnostics, DHCP Relay Option 82, 802.1D (STP), 802.1w (RSTP), 802.1s (MSTP), Loopback Detection, 802.3ad Link Aggregation, 802.1x Port-based Access Control, 802.1x MAC-based Access Control, 802.1x Guest VLAN, IGMP Snooping, ISM VLAN, IGMP Authentication, IGMP Filtering, VLAN Ttrunking, Port-Based QinQ, DoS Attack Prevention, BPDU Protection, SIM, Web-based management, CLI, Telnet, TFTP, SSH, RMON, SNMP v3, Surge Protection (All Ethernet ports have 6 KV surge protection). Model is same to original (DES-3200-28) but supplied with special connector to plug external 12V DC power unit or battery. No battery charge function. Switch can be powered by internal AC PSU or by external 12V DC PSU. Manual on CD + Power Cord + Quick Installation Guide + 19“ Rackmount kit included |  |  |  | Call
SP | INST-DC-DES-3200-28 | Service pack to change standard AC power supply of DES-3200-28 to DC 48V New power supply unit ( ACS-PSU-12VDC2.5A24W-switch) and service procedure included in Service Centers only. |  |  |  | 84
| DES-3200-26 | L2 Managed Switch with 24 10/100Base-TX ports and 2 100/1000Base-T/SFP combo-ports. 16K Mac address, 802.3x Flow Control, 4K of 802.1Q VLAN, 802.1p Priority Queues, Traffic Segmentation, Bandwidth Control, ACL, IMPB, Port Security, Port Mirroring, PPPoE Incesrtion, RADIUS & TACACS+ Auth for Mgmt, Broadcast Storm Control, D-Link Safeguard Engine, Cable Diagnostics, DHCP Relay Option 82, 802.1D (STP), 802.1w (RSTP), 802.1s (MSTP), Loopback Detection, 802.3ad Link Aggregation, 802.1x Port-based Access Control, 802.1x MAC-based Access Control, 802.1x Guest VLAN, IGMP Snooping, ISM VLAN, IGMP Authentication, IGMP Filtering, VLAN Ttrunking, Port-Based QinQ, DoS Attack Prevention, BPDU Protection, SIM, Web-based management, CLI, Telnet, TFTP, SSH, RMON, SNMP v3, Surge Protection (All Ethernet ports have 6 KV surge protection). Manual on CD + Printed QIG + Power Cord + 19“ Rackmount kit included. | CHN | 5 | 90 | 285
Ru | DES-3200-26/DC | L2 Managed Switch with 24 10/100Base-TX ports and 2 100/1000Base-T/SFP combo-ports. 16K Mac address, 802.3x Flow Control, 4K of 802.1Q VLAN, 802.1p Priority Queues, Traffic Segmentation, Bandwidth Control, ACL, IMPB, Port Security, Port Mirroring, PPPoE Incesrtion, RADIUS & TACACS+ Auth for Mgmt, Broadcast Storm Control, D-Link Safeguard Engine, Cable Diagnostics, DHCP Relay Option 82, 802.1D (STP), 802.1w (RSTP), 802.1s (MSTP), Loopback Detection, 802.3ad Link Aggregation, 802.1x Port-based Access Control, 802.1x MAC-based Access Control, 802.1x Guest VLAN, IGMP Snooping, ISM VLAN, IGMP Authentication, IGMP Filtering, VLAN Ttrunking, Port-Based QinQ, DoS Attack Prevention, BPDU Protection, SIM, Web-based management, CLI, Telnet, TFTP, SSH, RMON, SNMP v3, Surge Protection (All Ethernet ports have 6 KV surge protection). Model is same to original (DES-3200-26) but supplied with DC power supply unit and can be plugged to power 36V-72V DC. DC power terminal connector is on rear side. Manual on CD + Printed QIG + Power Cord + 19“ Rackmount kit included. |  |  |  | Call
Ru | DES-3200-26/UPS | L2 Managed Switch with 24 10/100Base-TX ports and 2 100/1000Base-T/SFP combo-ports. 16K Mac address, 802.3x Flow Control, 4K of 802.1Q VLAN, 802.1p Priority Queues, Traffic Segmentation, Bandwidth Control, ACL, IMPB, Port Security, Port Mirroring, PPPoE Incesrtion, RADIUS & TACACS+ Auth for Mgmt, Broadcast Storm Control, D-Link Safeguard Engine, Cable Diagnostics, DHCP Relay Option 82, 802.1D (STP), 802.1w (RSTP), 802.1s (MSTP), Loopback Detection, 802.3ad Link Aggregation, 802.1x Port-based Access Control, 802.1x MAC-based Access Control, 802.1x Guest VLAN, IGMP Snooping, ISM VLAN, IGMP Authentication, IGMP Filtering, VLAN Ttrunking, Port-Based QinQ, DoS Attack Prevention, BPDU Protection, SIM, Web-based management, CLI, Telnet, TFTP, SSH, RMON, SNMP v3, Surge Protection (All Ethernet ports have 6 KV surge protection). Model is same to original (DES-3200-26) but supplied with power supply unit with UPS function. External 12V battery can be plugged to special connector and will be charged by PSU. Switch will continue operation in case of fault main power till battery voltage is above 10V. Battery is optional. Manual on CD + Printed QIG + Power Cord + 19“ Rackmount kit included. |  |  |  | Call
Ru | DES-3200-26/RPS | L2 Managed Switch with 24 10/100Base-TX ports and 2 100/1000Base-T/SFP combo-ports. 16K Mac address, 802.3x Flow Control, 4K of 802.1Q VLAN, 802.1p Priority Queues, Traffic Segmentation, Bandwidth Control, ACL, IMPB, Port Security, Port Mirroring, PPPoE Incesrtion, RADIUS & TACACS+ Auth for Mgmt, Broadcast Storm Control, D-Link Safeguard Engine, Cable Diagnostics, DHCP Relay Option 82, 802.1D (STP), 802.1w (RSTP), 802.1s (MSTP), Loopback Detection, 802.3ad Link Aggregation, 802.1x Port-based Access Control, 802.1x MAC-based Access Control, 802.1x Guest VLAN, IGMP Snooping, ISM VLAN, IGMP Authentication, IGMP Filtering, VLAN Ttrunking, Port-Based QinQ, DoS Attack Prevention, BPDU Protection, SIM, Web-based management, CLI, Telnet, TFTP, SSH, RMON, SNMP v3, Surge Protection (All Ethernet ports have 6 KV surge protection). Model is same to original (DES-3200-26) but supplied with special connector to plug external 12V DC power unit or battery. No battery charge function. Switch can be powered by internal AC PSU or by external 12V DC PSU. Manual on CD + Printed QIG + Power Cord + 19“ Rackmount kit included. |  |  |  | Call
Ru, SP | INST-DC-DES-3200-26 | Service pack to change standard AC power supply of DES-3200-26 to DC 48V New power supply unit ( ACS-PSU-12VDC2.5A24W-switch) and service procedure included in Service Centers only. |  |  |  | Call
PROJ | DES-3200-10 | L2 Managed Switch with 8 10/100Base-TX ports and 1 100/1000Base-X SFP port and 1 100/1000Base-T/SFP combo-ports. 16K Mac address, 802.3x Flow Control, 4K of 802.1Q VLAN, 802.1p Priority Queues, Traffic Segmentation, Bandwidth Control, ACL, IMPB, Port Security, Port Mirroring, PPPoE Incesrtion, RADIUS & TACACS+ Auth for Mgmt, Broadcast Storm Control, D-Link Safeguard Engine, Cable Diagnostics, DHCP Relay Option 82, 802.1D (STP), 802.1w (RSTP), 802.1s (MSTP), Loopback Detection, 802.3ad Link Aggregation, 802.1x Port-based Access Control, 802.1x MAC-based Access Control, 802.1x Guest VLAN, IGMP Snooping, ISM VLAN, IGMP Authentication, IGMP Filtering, VLAN Ttrunking, Port-Based QinQ, DoS Attack Prevention, BPDU Protection, SIM, Web-based management, CLI, Telnet, TFTP, SSH, RMON, SNMP v3, Surge Protection (All Ethernet ports have 6 KV surge protection). Manual on CD + Printed QIG + Power Cord + 19“ Rackmount kit included. | CHN | 5 | 180 | 215
PROJ | DES-3200-10/DC | L2 Managed Switch with 8 10/100Base-TX ports and 1 100/1000Base-X SFP port and 1 100/1000Base-T/SFP combo-ports. 16K Mac address, 802.3x Flow Control, 4K of 802.1Q VLAN, 802.1p Priority Queues, Traffic Segmentation, Bandwidth Control, ACL, IMPB, Port Security, Port Mirroring, PPPoE Incesrtion, RADIUS & TACACS+ Auth for Mgmt, Broadcast Storm Control, D-Link Safeguard Engine, Cable Diagnostics, DHCP Relay Option 82, 802.1D (STP), 802.1w (RSTP), 802.1s (MSTP), Loopback Detection, 802.3ad Link Aggregation, 802.1x Port-based Access Control, 802.1x MAC-based Access Control, 802.1x Guest VLAN, IGMP Snooping, ISM VLAN, IGMP Authentication, IGMP Filtering, VLAN Ttrunking, Port-Based QinQ, DoS Attack Prevention, BPDU Protection, SIM, Web-based management, CLI, Telnet, TFTP, SSH, RMON, SNMP v3, Surge Protection (All Ethernet ports have 6 KV surge protection). Model is same to original (DES-3200-10) but supplied with DC power supply unit and can be plugged to power 36V-72V DC. DC power terminal connector is on rear side. Manual on CD + Printed QIG + Power Cord + 19“ Rackmount kit included. |  | 5 | 180 | Call
PROJ | DES-3200-10/UPS | L2 Managed Switch with 8 10/100Base-TX ports and 1 100/1000Base-X SFP port and 1 100/1000Base-T/SFP combo-ports. 16K Mac address, 802.3x Flow Control, 4K of 802.1Q VLAN, 802.1p Priority Queues, Traffic Segmentation, Bandwidth Control, ACL, IMPB, Port Security, Port Mirroring, PPPoE Incesrtion, RADIUS & TACACS+ Auth for Mgmt, Broadcast Storm Control, D-Link Safeguard Engine, Cable Diagnostics, DHCP Relay Option 82, 802.1D (STP), 802.1w (RSTP), 802.1s (MSTP), Loopback Detection, 802.3ad Link Aggregation, 802.1x Port-based Access Control, 802.1x MAC-based Access Control, 802.1x Guest VLAN, IGMP Snooping, ISM VLAN, IGMP Authentication, IGMP Filtering, VLAN Ttrunking, Port-Based QinQ, DoS Attack Prevention, BPDU Protection, SIM, Web-based management, CLI, Telnet, TFTP, SSH, RMON, SNMP v3, Surge Protection (All Ethernet ports have 6 KV surge protection). Model is same to original (DES-3200-10) but supplied with power supply unit with UPS function. External 12V battery can be plugged to special connector and will be charged by PSU. Switch will continue operation in case of fault main power till battery voltage is above 10V. Battery is optional. Manual on CD + Printed QIG + Power Cord + 19“ Rackmount Brackets included. |  |  |  | Call
PROJ | DES-3200-10/RPS | L2 Managed Switch with 8 10/100Base-TX ports and 1 100/1000Base-X SFP port and 1 100/1000Base-T/SFP combo-ports. 16K Mac address, 802.3x Flow Control, 4K of 802.1Q VLAN, 802.1p Priority Queues, Traffic Segmentation, Bandwidth Control, ACL, IMPB, Port Security, Port Mirroring, PPPoE Incesrtion, RADIUS & TACACS+ Auth for Mgmt, Broadcast Storm Control, D-Link Safeguard Engine, Cable Diagnostics, DHCP Relay Option 82, 802.1D (STP), 802.1w (RSTP), 802.1s (MSTP), Loopback Detection, 802.3ad Link Aggregation, 802.1x Port-based Access Control, 802.1x MAC-based Access Control, 802.1x Guest VLAN, IGMP Snooping, ISM VLAN, IGMP Authentication, IGMP Filtering, VLAN Ttrunking, Port-Based QinQ, DoS Attack Prevention, BPDU Protection, SIM, Web-based management, CLI, Telnet, TFTP, SSH, RMON, SNMP v3, Surge Protection (All Ethernet ports have 6 KV surge protection). Model is same to original (DES-3200-10) but supplied with special connector to plug external 12V DC power unit or battery. No battery charge function. Switch can be powered by internal AC PSU or by external 12V DC PSU. Manual on CD + Printed QIG +Power Cord + 19“ Rackmount kit included. |  |  |  | Call
| DES-1210-52/ME/C | L2 Managed Switch with 48 10/100Base-TX ports 4 1000Base-T/SFP combo-ports. 16K Mac address, 802.3x Flow Control, 4K of 802.1Q VLAN, 802.1p Priority Queues, Traffic Segmentation, Bandwidth Control, ACL, IMPB, Port Security, Port Mirroring, PPPoE Insertion, RADIUS & TACACS+ Auth for Mgmt, Broadcast Storm Control, D-Link Safeguard Engine, Cable Diagnostics, DHCP Relay Option 82, 802.1D (STP), 802.1w (RSTP), 802.1s (MSTP), Loopback Detection, 802.3ad Link Aggregation, 802.1x Port-based Access Control, 802.1x MAC-based Access Control, 802.1x Guest VLAN, IGMP Snooping, ISM VLAN, IGMP Authentication, IGMP Filtering, VLAN Trunking, Selective and Port-Based QinQ, DoS Attack Prevention, BPDU Protection, Web-based management, CLI, Telnet, TFTP, SNMP v3, SSH, RMON, Dual configurations, Surge Protection (All Ethernet ports have 6 KV surge protection). Manual on CD + Printed QIG + Power Cord + 19“ Rackmount kit included. | CHN | 3 | 90 | 340
| DES-1210-28/ME/B | L2 Managed Switch with 24 10/100Base-TX ports and 2 100/1000Base-X SFP ports and 2 100/1000Base-T/SFP combo-ports. 8K Mac address, 802.3x Flow Control, 4K of 802.1Q VLAN, 802.1p Priority Queues, Traffic Segmentation, Bandwidth Control, ACL, IMPB, Port Security, Port Mirroring, PPPoE Incesrtion, RADIUS & TACACS+ Auth for Mgmt, Broadcast Storm Control, D-Link Safeguard Engine, Cable Diagnostics, DHCP Relay Option 82, 802.1D (STP), 802.1w (RSTP), 802.1s (MSTP), Loopback Detection, 802.3ad Link Aggregation, 802.1x Port-based Access Control, 802.1x MAC-based Access Control, 802.1x Guest VLAN, IGMP Snooping, ISM VLAN, IGMP Authentication, IGMP Filtering, VLAN Ttrunking, Port-Based QinQ, DoS Attack Prevention, BPDU Protection, SIM, Web-based management, CLI, Telnet, TFTP, SNMP v3, SSH, RMON, Dual configurations, Surge Protection (All Ethernet ports have 6 KV surge protection). Manual on CD + Printed QIG + Power Cord + 19“ Rackmount kit included. | CHN | 6 | 144 | 196
Ru | DES-1210-28/ME/DC/B | L2 Managed Switch with 24 10/100Base-TX ports and 2 100/1000Base-X SFP ports and 2 100/1000Base-T/SFP combo-ports. 8K Mac address, 802.3x Flow Control, 4K of 802.1Q VLAN, 802.1p Priority Queues, Traffic Segmentation, Bandwidth Control, ACL, IMPB, Port Security, Port Mirroring, PPPoE Incesrtion, RADIUS & TACACS+ Auth for Mgmt, Broadcast Storm Control, D-Link Safeguard Engine, Cable Diagnostics, DHCP Relay Option 82, 802.1D (STP), 802.1w (RSTP), 802.1s (MSTP), Loopback Detection, 802.3ad Link Aggregation, 802.1x Port-based Access Control, 802.1x MAC-based Access Control, 802.1x Guest VLAN, IGMP Snooping, ISM VLAN, IGMP Authentication, IGMP Filtering, VLAN Ttrunking, Port-Based QinQ, DoS Attack Prevention, BPDU Protection, SIM, Web-based management, CLI, Telnet, TFTP, SNMP v3, SSH, RMON, Dual configurations, Surge Protection (All Ethernet ports have 6 KV surge protection). Model is same to original (DES-1210-28/ME/B) but supplied with DC power supply unit and can be plugged to power 36V-72V DC. DC power terminal connector is on rear side. Manual on CD + Printed QIG + Power Cord + 19“ Rackmount kit included. |  |  |  | Call
Ru | DES-1210-28/ME/UPS/B | L2 Managed Switch with 24 10/100Base-TX ports and 2 100/1000Base-X SFP ports and 2 100/1000Base-T/SFP combo-ports. 8K Mac address, 802.3x Flow Control, 4K of 802.1Q VLAN, 802.1p Priority Queues, Traffic Segmentation, Bandwidth Control, ACL, IMPB, Port Security, Port Mirroring, PPPoE Incesrtion, RADIUS & TACACS+ Auth for Mgmt, Broadcast Storm Control, D-Link Safeguard Engine, Cable Diagnostics, DHCP Relay Option 82, 802.1D (STP), 802.1w (RSTP), 802.1s (MSTP), Loopback Detection, 802.3ad Link Aggregation, 802.1x Port-based Access Control, 802.1x MAC-based Access Control, 802.1x Guest VLAN, IGMP Snooping, ISM VLAN, IGMP Authentication, IGMP Filtering, VLAN Ttrunking, Port-Based QinQ, DoS Attack Prevention, BPDU Protection, SIM, Web-based management, CLI, Telnet, TFTP, SNMP v3, SSH, RMON, Dual configurations, Surge Protection (All Ethernet ports have 6 KV surge protection). Model is same to original (DES-1210-28/ME/B) but supplied with power supply unit with UPS function. External 12V battery can be plugged to special connector and will be charged by PSU. Switch will continue operation in case of fault main power till battery voltage is above 10V. Battery is optional. Manual on CD + Printed QIG + Power Cord + 19“ Rackmount kit included. |  |  |  | Call
Ru | DES-1210-28/ME/RPS/B | L2 Managed Switch with 24 10/100Base-TX ports and 2 100/1000Base-X SFP ports and 2 100/1000Base-T/SFP combo-ports. 8K Mac address, 802.3x Flow Control, 4K of 802.1Q VLAN, 802.1p Priority Queues, Traffic Segmentation, Bandwidth Control, ACL, IMPB, Port Security, Port Mirroring, PPPoE Incesrtion, RADIUS & TACACS+ Auth for Mgmt, Broadcast Storm Control, D-Link Safeguard Engine, Cable Diagnostics, DHCP Relay Option 82, 802.1D (STP), 802.1w (RSTP), 802.1s (MSTP), Loopback Detection, 802.3ad Link Aggregation, 802.1x Port-based Access Control, 802.1x MAC-based Access Control, 802.1x Guest VLAN, IGMP Snooping, ISM VLAN, IGMP Authentication, IGMP Filtering, VLAN Ttrunking, Port-Based QinQ, DoS Attack Prevention, BPDU Protection, SIM, Web-based management, CLI, Telnet, TFTP, SNMP v3, SSH, RMON, Dual configurations, Surge Protection (All Ethernet ports have 6 KV surge protection). Model is same to original (DES-1210-28/ME/B but supplied with special connector to plug external 12V DC power unit or battery. No battery charge function. Switch can be powered by internal AC PSU or by external 12V DC PSU. Manual on CD + Printed QIG + Power Cord + 19“ Rackmount kit included. |  |  |  | Call
EOL | DES-3200-18 | L2 Managed Switch with 16 10/100Base-TX ports and 1 100/1000Base-X SFP port and 1 100/1000Base-T/SFP combo-ports. 16K Mac address, 802.3x Flow Control, 4K of 802.1Q VLAN, 802.1p Priority Queues, Traffic Segmentation, Bandwidth Control, ACL, IMPB, Port Security, Port Mirroring, PPPoE Incesrtion, RADIUS & TACACS+ Auth for Mgmt, Broadcast Storm Control, D-Link Safeguard Engine, Cable Diagnostics, DHCP Relay Option 82, 802.1D (STP), 802.1w (RSTP), 802.1s (MSTP), Loopback Detection, 802.3ad Link Aggregation, 802.1x Port-based Access Control, 802.1x MAC-based Access Control, 802.1x Guest VLAN, IGMP Snooping, ISM VLAN, IGMP Authentication, IGMP Filtering, VLAN Ttrunking, Port-Based QinQ, DoS Attack Prevention, BPDU Protection, SIM, Web-based management, CLI, Telnet, TFTP, SSH, RMON, SNMP v3, Surge Protection (All Ethernet ports have 6 KV surge protection). Manual on CD + Printed QIG + Power Cord + 19“ Rackmount kit included. | CHN | 5 | 160 | 251
Ru | DES-3200-18/DC | L2 Managed Switch with 16 10/100Base-TX ports and 1 100/1000Base-X SFP port and 1 100/1000Base-T/SFP combo-ports. 16K Mac address, 802.3x Flow Control, 4K of 802.1Q VLAN, 802.1p Priority Queues, Traffic Segmentation, Bandwidth Control, ACL, IMPB, Port Security, Port Mirroring, PPPoE Incesrtion, RADIUS & TACACS+ Auth for Mgmt, Broadcast Storm Control, D-Link Safeguard Engine, Cable Diagnostics, DHCP Relay Option 82, 802.1D (STP), 802.1w (RSTP), 802.1s (MSTP), Loopback Detection, 802.3ad Link Aggregation, 802.1x Port-based Access Control, 802.1x MAC-based Access Control, 802.1x Guest VLAN, IGMP Snooping, ISM VLAN, IGMP Authentication, IGMP Filtering, VLAN Ttrunking, Port-Based QinQ, DoS Attack Prevention, BPDU Protection, SIM, Web-based management, CLI, Telnet, TFTP, SSH, RMON, SNMP v3, Surge Protection (All Ethernet ports have 6 KV surge protection). Model is same to original (DES-3200-18) but supplied with DC power supply unit and can be plugged to power 36V-72V DC. DC power terminal connector is on rear side. Manual on CD + Printed QIG + Power Cord + 19“ Rackmount kit included. |  |  |  | Call
Ru | DES-3200-18/UPS | L2 Managed Switch with 16 10/100Base-TX ports and 1 100/1000Base-X SFP port and 1 100/1000Base-T/SFP combo-ports. 16K Mac address, 802.3x Flow Control, 4K of 802.1Q VLAN, 802.1p Priority Queues, Traffic Segmentation, Bandwidth Control, ACL, IMPB, Port Security, Port Mirroring, PPPoE Incesrtion, RADIUS & TACACS+ Auth for Mgmt, Broadcast Storm Control, D-Link Safeguard Engine, Cable Diagnostics, DHCP Relay Option 82, 802.1D (STP), 802.1w (RSTP), 802.1s (MSTP), Loopback Detection, 802.3ad Link Aggregation, 802.1x Port-based Access Control, 802.1x MAC-based Access Control, 802.1x Guest VLAN, IGMP Snooping, ISM VLAN, IGMP Authentication, IGMP Filtering, VLAN Ttrunking, Port-Based QinQ, DoS Attack Prevention, BPDU Protection, SIM, Web-based management, CLI, Telnet, TFTP, SSH, RMON, SNMP v3, Surge Protection (All Ethernet ports have 6 KV surge protection). Model is same to original (DES-3200-18) but supplied with power supply unit with UPS function. External 12V battery can be plugged to special connector and will be charged by PSU. Switch will continue operation in case of fault main power till battery voltage is above 10V. Battery is optional. Manual on CD + Printed QIG + Power Cord + 19“ Rackmount kit included. |  |  |  | Call
EOL | DES-3200-28F | L2 Managed Switch with 24 100Base-X SFP ports and 4 100/1000Base-T/SFP combo-ports. 16K Mac address, 802.3x Flow Control, 4K of 802.1Q VLAN, 802.1p Priority Queues, Traffic Segmentation, Bandwidth Control, ACL, IMPB, Port Security, Port Mirroring, PPPoE Incesrtion, RADIUS & TACACS+ Auth for Mgmt, Broadcast Storm Control, D-Link Safeguard Engine, Cable Diagnostics, DHCP Relay Option 82, 802.1D (STP), 802.1w (RSTP), 802.1s (MSTP), Loopback Detection, 802.3ad Link Aggregation, 802.1x Port-based Access Control, 802.1x MAC-based Access Control, 802.1x Guest VLAN, IGMP Snooping, ISM VLAN, IGMP Authentication, IGMP Filtering, VLAN Ttrunking, Port-Based QinQ, DoS Attack Prevention, BPDU Protection, SIM, Web-based management, CLI, Telnet, TFTP, SSH, RMON, SNMP v3, Surge Protection (All Ethernet ports have 6 KV surge protection). Manual on CD + Power Cord + Quick Installation Guide + 19“ Rackmount kit included. | TWN | 5 | 90 | Call
Ru | DES-3200-28F/DC | L2 Managed Switch with 24 100Base-X SFP ports and 4 100/1000Base-T/SFP combo-ports. 16K Mac address, 802.3x Flow Control, 4K of 802.1Q VLAN, 802.1p Priority Queues, Traffic Segmentation, Bandwidth Control, ACL, IMPB, Port Security, Port Mirroring, PPPoE Incesrtion, RADIUS & TACACS+ Auth for Mgmt, Broadcast Storm Control, D-Link Safeguard Engine, Cable Diagnostics, DHCP Relay Option 82, 802.1D (STP), 802.1w (RSTP), 802.1s (MSTP), Loopback Detection, 802.3ad Link Aggregation, 802.1x Port-based Access Control, 802.1x MAC-based Access Control, 802.1x Guest VLAN, IGMP Snooping, ISM VLAN, IGMP Authentication, IGMP Filtering, VLAN Ttrunking, Port-Based QinQ, DoS Attack Prevention, BPDU Protection, SIM, Web-based management, CLI, Telnet, TFTP, SSH, RMON, SNMP v3, Surge Protection (All Ethernet ports have 6 KV surge protection). Model is same to original (DES-3200-28F) but supplied with DC power supply unit and can be plugged to power 36V-72V DC. DC power terminal connector is on rear side. Manual on CD + Power Cord + Quick Installation Guide + 19“ Rackmount kit included. |  |  |  | Call
Ru | DES-3200-28F/UPS | L2 Managed Switch with 24 100Base-X SFP ports and 4 100/1000Base-T/SFP combo-ports. 16K Mac address, 802.3x Flow Control, 4K of 802.1Q VLAN, 802.1p Priority Queues, Traffic Segmentation, Bandwidth Control, ACL, IMPB, Port Security, Port Mirroring, PPPoE Incesrtion, RADIUS & TACACS+ Auth for Mgmt, Broadcast Storm Control, D-Link Safeguard Engine, Cable Diagnostics, DHCP Relay Option 82, 802.1D (STP), 802.1w (RSTP), 802.1s (MSTP), Loopback Detection, 802.3ad Link Aggregation, 802.1x Port-based Access Control, 802.1x MAC-based Access Control, 802.1x Guest VLAN, IGMP Snooping, ISM VLAN, IGMP Authentication, IGMP Filtering, VLAN Ttrunking, Port-Based QinQ, DoS Attack Prevention, BPDU Protection, SIM, Web-based management, CLI, Telnet, TFTP, SSH, RMON, SNMP v3, Surge Protection (All Ethernet ports have 6 KV surge protection). Model is same to original (DES-3200-28F) but supplied with power supply unit with UPS function. External 12V battery can be plugged to special connector and will be charged by PSU. Switch will continue operation in case of fault main power till battery voltage is above 10V. Battery is optional. Manual on CD + Power Cord + Quick Installation Guide + 19“ Rackmount kit included. |  |  |  | Call
EOL | DES-1210-10/ME | L2 Managed Switch with 8 10/100Base-TX ports and 2 100/1000Base-T/SFP combo-ports. 8K Mac address, 802.3x Flow Control, 4K of 802.1Q VLAN, 802.1p Priority Queues, Traffic Segmentation, Bandwidth Control, ACL, IMPB, Port Security, Port Mirroring, PPPoE Incesrtion, Radius Authtorization, IGMP snooping, ISM VLAN, IGMP Authentication, Broadcast Storm Control, D-Link Safeguard Engine, Cable Diagnostics, 802.1D (STP), 802.1w (RSTP), 802.1s (MSTP), Loopback Detection, 802.3ad Link Aggregation, 802.1x Port-based Access Control, 802.1x MAC-based Access Control, 802.1x Guest VLAN, SIM, Web-based management, CLI, Telnet, TFTP, SNMP v3, Dual configurations, Surge Protection (All Ethernet ports have 6 KV surge protection). Manual on CD + Printed QIG + Power Cord + 19“ Rackmount kit included. | CHN | 4 | 64 | Call
Ru | DES-1210-10/ME/DC | L2 Managed Switch with 8 10/100Base-TX ports and 2 100/1000Base-T/SFP combo-ports. 8K Mac address, 802.3x Flow Control, 4K of 802.1Q VLAN, 802.1p Priority Queues, Traffic Segmentation, Bandwidth Control, ACL, IMPB, Port Security, Port Mirroring, PPPoE Incesrtion, Radius Authtorization, IGMP snooping, ISM VLAN, IGMP Authentication, Broadcast Storm Control, D-Link Safeguard Engine, Cable Diagnostics, 802.1D (STP), 802.1w (RSTP), 802.1s (MSTP), Loopback Detection, 802.3ad Link Aggregation, 802.1x Port-based Access Control, 802.1x MAC-based Access Control, 802.1x Guest VLAN, SIM, Web-based management, CLI, Telnet, TFTP, SNMP v3, Dual configurations, Surge Protection (All Ethernet ports have 6 KV surge protection). Model is same to original (DES-1210-10/ME) but supplied with DC power supply unit and can be plugged to power 36V-72V DC. DC power terminal connector is on rear side. Manual on CD + Printed QIG + Power Cord + 19“ Rackmount kit included. |  |  |  | Call
Ru | DES-1210-10/ME/UPS | L2 Managed Switch with 8 10/100Base-TX ports and 2 100/1000Base-T/SFP combo-ports. 8K Mac address, 802.3x Flow Control, 4K of 802.1Q VLAN, 802.1p Priority Queues, Traffic Segmentation, Bandwidth Control, ACL, IMPB, Port Security, Port Mirroring, PPPoE Incesrtion, Radius Authtorization, IGMP snooping, ISM VLAN, IGMP Authentication, Broadcast Storm Control, D-Link Safeguard Engine, Cable Diagnostics, 802.1D (STP), 802.1w (RSTP), 802.1s (MSTP), Loopback Detection, 802.3ad Link Aggregation, 802.1x Port-based Access Control, 802.1x MAC-based Access Control, 802.1x Guest VLAN, SIM, Web-based management, CLI, Telnet, TFTP, SNMP v3, Dual configurations, Surge Protection (All Ethernet ports have 6 KV surge protection). Model is same to original (DES-1210-10/ME) but supplied with power supply unit with UPS function. External 12V battery can be plugged to special connector and will be charged by PSU. Switch will continue operation in case of fault main power till battery voltage is above 10V. Battery is optional. Manual on CD + Printed QIG + Power Cord + 19“ Rackmount Brackets included. |  |  |  | Call
Ru | DES-1210-10/ME/RPS | L2 Managed Switch with 8 10/100Base-TX ports and 2 100/1000Base-T/SFP combo-ports. 8K Mac address, 802.3x Flow Control, 4K of 802.1Q VLAN, 802.1p Priority Queues, Traffic Segmentation, Bandwidth Control, ACL, IMPB, Port Security, Port Mirroring, PPPoE Incesrtion, Radius Authtorization, IGMP snooping, ISM VLAN, IGMP Authentication, Broadcast Storm Control, D-Link Safeguard Engine, Cable Diagnostics, 802.1D (STP), 802.1w (RSTP), 802.1s (MSTP), Loopback Detection, 802.3ad Link Aggregation, 802.1x Port-based Access Control, 802.1x MAC-based Access Control, 802.1x Guest VLAN, SIM, Web-based management, CLI, Telnet, TFTP, SNMP v3, Dual configurations, Surge Protection (All Ethernet ports have 6 KV surge protection). Model is same to original (DES-1210-10/ME) but supplied with special connector to plug external 12V DC power unit or battery. No battery charge function. Switch can be powered by internal AC PSU or by external 12V DC PSU. Manual on CD + Printed QIG + Power Cord + 19“ Rackmount Brackets included. |  |  |  | Call
L2 Fast Ethernet Smart Switches
L2 Fast Ethernet WebSmart Switches
| DES-1210-52 | L2 Smart Switch with 48 10/100Base-TX ports and 2 10/100/1000Base-T ports and 2 100/1000Base-T/SFP combo-ports. 16K Mac address, 802.3x Flow Control, 4K of 802.1Q VLAN, 802.1p Priority Queues, ACL, IGMP Snooping, Port Mirroring, Static MAC, 802.1D (STP), 802.1w (RSTP), IMPB, 802.1x Port-based Access Control, Broadcast Storm Control, D-Link Safeguard Engine, Cable Diagnostics, MLD Snooping, 802.3ad Link Aggregation, Port-based VLAN, 802.1x Guest VLAN, DoS Attack Prevention, SSHv2, D-Link Green technology, Web-based management, D-Link Network Assistant, SNMP v3. Manual on CD + Printed QIG + Power Cord + 19“ Rackmount kit included. | CHN | 3 | 90 | 262
| DES-1210-28/C | L2 Smart Switch with 24 10/100Base-TX ports and 2 10/100/1000Base-T ports and 2 100/1000Base-T/SFP combo-ports. 8K Mac address, 802.3x Flow Control, 4K of 802.1Q VLAN, 802.1p Priority Queues, ACL, IGMP Snooping, Port Mirroring, Static MAC, 802.1D (STP), 802.1w (RSTP), IMPB, 802.1x Port-based Access Control, Broadcast Storm Control, D-Link Safeguard Engine, Cable Diagnostics, MLD Snooping, 802.3ad Link Aggregation, Port-based VLAN, 802.1x Guest VLAN, DoS Attack Prevention, SSHv2, D-Link Green technology, Web-based management, D-Link Network Assistant, SNMP v3. Manual on CD + Printed QIG + Power Cord + 19“ Rackmount kit included. | CHN | 3 | 120 | 150
SP | INST-DC-DES-1210-28 | New power supply unit of DES-1210-28 ( ACS-PSU-12VDC2.5A24W-switch) and service procedure included in Service Centers only. |  |  |  | 84
L2 Fast Ethernet EasySmart Switches
| DES-1100-24 | L2 Smart Switch with 24 10/100Base-TX ports. 8K Mac address, 802.3x Flow Control, Port Trunking, Port Mirroring, IGMP Snooping, 32 of 802.1Q VLAN, VID range 1-4094, Loopback Detection, 802.1p QoS, Bandwidth Control, Static MAC, Broadcast/Multicast Storm Control, Web-based management, Smart Console Utility. Manual on CD + Power Cord included. | CHN | 6 | 288 | 89.3
| DES-1100-16 | L2 Smart Switch with 16 10/100Base-TX ports. 8K Mac address, 802.3x Flow Control, Port Trunking, Port Mirroring, IGMP Snooping, 32 of 802.1Q VLAN, VID range 1-4094, Loopback Detection, 802.1p QoS, Bandwidth Control, Static MAC, Broadcast/Multicast Storm Control, Web-based management, Smart Console Utility. Manual on CD + Power Cord included. | CHN | 6 | 288 | 71.4
Unmanaged Fast Ethernet Switches
| DES-1050G | L2 Unmanaged Switch with 48 10/100Base-TX ports and 2 100/1000Base-T/SFP combo-ports. 8K Mac address, Auto-sensing, 802.3x Flow Control, Auto MDI/MDI-X for each port, Metal case. Manual + Power Cord + 19“ Rackmount kit included. | CHN | 5 | 90 | 215
| DES-1026G | L2 Unmanaged Switch with 24 10/100Base-TX ports and 2 100/1000Base-T/SFP combo-ports. 8K Mac address, Auto-sensing, 802.3x Flow Control, Auto MDI/MDI-X for each port, Metal case. Manual + Power Cord + 19“ Rackmount kit included. | CHN | 6 | 144 | 100
| DES-1024D | L2 Unmanaged Switch with 24 10/100Base-TX ports. 8K Mac address, Auto-sensing, 802.3x Flow Control, Stand-alone, Auto MDI/MDI-X for each port, D-Link Green technology, Metal case. Manual + Power Cord + 19“ Rackmount kit included. | CHN | 5 | 180 | 43.4
| DES-1024A | L2 Unmanaged Switch with 24 10/100Base-TX ports. 8K Mac address, Auto-sensing, Stand-alone, 802.3x Flow Control, Stand-alone, Auto MDI/MDI-X for each port, D-Link Green technology, Plastic case. Manual + Power Cord included. | CHN | 5 | 240 | 36.4
| DES-1016D | L2 Unmanaged Switch with 16 10/100Base-TX ports. 8K Mac address, Auto-sensing, 802.3x Flow Control, Stand-alone, Auto MDI/MDI-X for each port, D-Link Green technology, Metal case. Manual + Power Cord + 19“ Rackmount kit included. | CHN | 5 | 180 | 37.4
| DES-1016A | L2 Unmanaged Switch with 16 10/100Base-TX ports. 8K Mac address, Auto-sensing, 802.3x Flow Control, Stand-alone, Auto MDI/MDI-X for each port, D-Link Green technology, Plastic case. Manual + External Power Supply included. | CHN | 10 | 480 | 27.2
| DES-1008D | L2 Unmanaged Switch with 8 10/100Base-TX ports. 1K Mac address, Auto-sensing, 802.3x Flow Control, Stand-alone, Auto MDI/MDI-X for each port, Metal case. Manual + External Power Supply included. | CHN | 10 | 480 | 18.9
$ | DES-1008C | L2 Unmanaged Switch with 8 10/100Base-TX ports. 2K Mac address, Auto-sensing, 802.3x Flow Control, Stand-alone, Auto MDI/MDI-X for each port, Plastic case. Manual + External Power Supply included. | CHN | 50 | 2100 | 9.6
| DES-1005D | L2 Unmanaged Switch with 5 10/100Base-TX ports. 2K Mac address, Auto-sensing, 802.3x Flow Control, Stand-alone, Auto MDI/MDI-X for each port, 802.1p QoS, Metal case. Manual + External Power Supply included. | CHN | 10 | 480 | 16.1
| DES-1005C | L2 Unmanaged Switch with 5 10/100Base-TX ports. 2K Mac address, Auto-sensing, 802.3x Flow Control, Stand-alone, Auto MDI/MDI-X for each port, Plastic case. Manual + External Power Supply included. | CHN | 5 | 2800 | 8.4
PoE Switches & Adapters
L3/L2+ Gigabit Managed PoE Switches
PROJ | DGS-3630-52PC/A1ASI | L3 Managed Switch with 44 10/100/1000Base-T ports and 4 100/1000Base-T/SFP combo-ports and 4 10GBase-X SFP+ ports (48 PoE ports 802.3af/802.3at (30 W), PoE Budget 370W, PoE Budget with RPS DPS-700 740W). 68K Mac address, Physical stacking (up to 9 devices), Switching Capacity 176Gbps, Packet Buffer 4Mbytes, 802.1Q VLAN, 802.3ad Link Aggregation, Jumbo frame 12K, IP routing support, RIPv1/v2, SIM, IGMP snooping, MLD snooping, QoS Priority Queues, Bandwidth Control/Per flow bandwidth control, ACL, RSPAN, Ethernet OAM, 802.1x Port- and MAC-based Access Control, Broadcast/Multicast Storm Control, RMON, 802.1D (STP), 802.1w (RSTP), 802.1s (MSTP), Loopback Detection, ERPSv2, D-Link Safeguard Engine, Syslog, Reundant power supply support, Web-based management, Telnet/SSH CLI, SNMP v3. Manual on CD + Power Cord + Console cable (mini-USB type A and B) + Quick Installation Guide + 19“ Rackmount kit included. | CHN | 2 | 36 | 4288
PROJ | DGS-3630-52PC-SM-LIC | DGS-3630-52PC Standard Image to MPLS Image License. |  |  |  | 948
PROJ | DGS-3630-52PC-EM-LIC | DGS-3630-52PC Enhanced Image to MPLS Image License. |  |  |  | 644
PROJ | DGS-3630-52PC-SE-LIC | DGS-3630-52PC Standard Image to Enhanced Image License. |  |  |  | 323
PROJ | DGS-3630-28PC/A1ASI | L3 Managed Switch with 20 10/100/1000Base-T ports and 4 100/1000Base-T/SFP combo-ports and 4 10GBase-X SFP+ ports (24 PoE ports 802.3af/802.3at (30 W), PoE Budget 370 W, PoE Budget with RPS DPS-700 740 W). 68K Mac address, Physical stacking (up to 9 devices), Switching Capacity 128Gbps, Packet Buffer 4Mbytes, 802.1Q VLAN, 802.3ad Link Aggregation, Jumbo frame 12K, IP routing support, RIPv1/v2, SIM, IGMP snooping, MLD snooping, QoS Priority Queues, Bandwidth Control/Per flow bandwidth control, ACL, RSPAN, Ethernet OAM, 802.1x Port- and MAC-based Access Control, Broadcast/Multicast Storm Control, RMON, 802.1D (STP), 802.1w (RSTP), 802.1s (MSTP), Loopback Detection, ERPSv2, D-Link Safeguard Engine, Syslog, Reundant power supply support, Web-based management, Telnet/SSH CLI, SNMP v3. Manual on CD + Power Cord + Console cable (mini-USB type A and B) + Quick Installation Guide + 19“ Rackmount kit included. | CHN | 2 | 36 | 2858
PROJ | DGS-3630-28PC-SM-LIC | DGS-3630-28PC Standard Image to MPLS Image License. |  |  |  | 697
PROJ | DGS-3630-28PC-EM-LIC | DGS-3630-28PC Enhanced Image to MPLS Image License |  |  |  | 536
PROJ | DGS-3630-28PC-SE-LIC | DGS-3630-28PC Standard Image to Enhanced Image License. |  |  |  | 161
PROJ | DGS-3620-52P/*EI | L3 Managed Switch with 48 10/100/1000Base-T ports and 4 10GBase-X SFP+ ports (48 PoE ports 802.3af/802.3at (30 W), PoE Budget 370W, PoE Budget with RPS DPS-700 740W). 32K Mac address, Physical stacking (up to 12 devices), 176Gbps Switching Capacity, 4K of 802.1Q VLAN, 802.3ad Link Aggregation, Jumbo frame, IP routing, RIP v1, v2, OSPF v2, v3, BGPv4, VRF, VRRP, PIM-SM, PIM-SSM, IGMP v1/v2/v3, 802.1x Guest VLAN, IGMP Snooping, MLD Snooping, 802.1p Priority Queues, MPLS, Port Mirroring, Bandwidth Control, PerFlow Bandwidth Control, Port Security, ACL, 802.1x Port-based Access Control, 802.1x MAC-based Access Control, Broadcast Storm Control, Multicast Storm Control, RMON, 802.1D (STP), 802.1w (RSTP), 802.1s (MSTP), Loopback Detection, ERPS, SIM, D-Link Safeguard Engine, SYSlog, Redundant power supply support, Web-based management, Telnet, CLI, SNMP v3. Manual on CD + Power Cord + Quick Installation Guide + 19“ Rackmount kit included. | CHN | 2 | 30 | 3928
PROJ | DGS-3610-50P | L3 Managed Switch with 44 10/100/1000Base-T ports and 4 1000Base-T/SFP combo-ports and 2 expantion slot (48 PoE ports 802.3af (15,4 W), PoE Budget 370W). 16K Mac address, Physical stacking (up to 8 devices), Port security, 240Gbps Switching Capacity, 802.3ad Link Aggregation, Jumbo frame, VRF, IP routing, BGP4, RIP v1, v2, OSPF v2, PBR, ECMP, VRRP, PIM-SM/DM, IGMP v1/v2/v3, 4K of 802.1Q VLAN, IGMP Snooping, 802.1p Priority Queues, Port Mirroring, Bandwidth Control, PerFlow Bandwidth Control, ACL, 802.1x Port-based Access Control, 802.1x MAC-based Access Control, Broadcast Storm Control, Multicast Storm Control, IMPB, RMON, 802.1D (STP), 802.1w (RSTP), 802.1s (MSTP), RERP, RLDP, CPP, SYSlog, Redundant power supply support DPS-510, Telnet, CLI, SNMP v3. Manual on CD + Quick Installation Guide + Power Cord + 19“ Rackmount kit included. | CHN | 2 | 24 | 1964
PROJ | DGS-3420-52P | L3 Managed Switch with 48 10/100/1000Base-T ports and 4 10GBase-X SFP+ ports (48 PoE ports 802.3af/802.3at (30 W), PoE Budget 370W, PoE Budget with RPS DPS-700 740W). 16K Mac address, Physical stacking (up to 12 devices), Port Security, 176Gbps Switching Capacity, IGMP Snooping, ISM VLAN, 802.1D (STP), 802.1w (RSTP), 802.1s (MSTP), Loopback Detection, ERPS, 802.3ad Link Aggregation, Traffic Segmentation, 802.1Q VLAN, GVRP, Selective QinQ, Private VLAN, Voice VLAN, 802.1v Protocol VLAN, Bandwidth Control, PerFlow Bandwidth Control, Port Mirroring, 802.1p/Multi-Layer CoS, IP v4/v6 Static Routing, RIP (Further firmware), 802.1x Port-based Access Control, 802.1x MAC-based Access Control, IMPB, ACL, SSH, SSL, SIM, Redundant power supply support, Web-based management, CLI, Telnet, SNMP v3. Manual on CD + Power Cord + Quick Installation Guide + 19“ Rackmount kit included. | CHN | 2 | 36 | 3483
PROJ | DGS-3420-28PC | L3 Managed Switch with 20 10/100/1000Base-T ports and 4 100/1000Base-T/SFP combo-ports and 4 10GBase-X SFP+ ports (24 PoE ports 802.3af/802.3at (30 W), PoE Budget 370W, PoE Budget with RPS DPS-700 740W). 16K Mac address, Physical stacking (up to 12 devices), Port Security, 128Gbps Switching Capacity, IGMP Snooping, ISM VLAN, 802.1D (STP), 802.1w (RSTP), 802.1s (MSTP), Loopback Detection, ERPS, 802.3ad Link Aggregation, Traffic Segmentation, 802.1Q VLAN, GVRP, Selective QinQ, Private VLAN, Voice VLAN, 802.1v Protocol VLAN, Bandwidth Control, PerFlow Bandwidth Control, Port Mirroring, 802.1p/Multi-Layer CoS, IP v4/v6 Static Routing, RIP (Further firmware), 802.1x Port-based Access Control, 802.1x MAC-based Access Control, IMPB, ACL, SSH, SSL, SIM, Redundant power supply support, Web-based management, CLI, Telnet, SNMP v3. Manual on CD + Power Cord + Quick Installation Guide + 19“ Rackmount kit included. | CHN | 2 | 36 | 2055
PROJ | DGS-3130-54PS | L2+ Managed Switch with 48 10/100/1000Base-T ports and 2 10GBase-T ports and 4 10GBase-X SFP+ ports (48 PoE ports 802.3af/802.3at (30 W), PoE Budget 370W, PoE Budget with RPS DPS-700 740W). 16K Mac address, SIM, USB port, IPv6, SSL v3, 802.1Q VLAN,GVRP, 802.1v Protocol VLAN, 802.1p Priority Queuing, ERPS, 802.1D (STP), 802.1w (RSTP), 802.1s (MSTP), Loopback Detection, Traffic Segmentation, 802.3ad Link Aggregation, ACL, IMPB, Port Security, IGMP Snooping, DHCP Relay Option 82, Option37, 802.1x Port-based Access Control, 802.1x MAC-based Access Control, RADIUS & TACACS+ Auth for Mgmt, 802.1x Guest VLAN, D-link SafeGuard Engine, Broadcast Storm control, Bandwidth control, QinQ, Voice VLAN, ISM VLAN, Bandwidth Control, Static routes, ARP Proxy, Redundant power supply support, RMON, Web-based management, Telnet/SSH CLI, SNMP v3. Manual CD + Power Cord + Printed QIG + 19“ Rackmount kit included. | CHN | 3 | 54 | 2288
PROJ | DGS-3130-30PS | L2+ Managed Switch with 24 10/100/1000Base-T ports and 2 10GBase-T ports and 4 10GBase-X SFP+ ports (24 PoE ports 802.3af/802.3at (30 W), PoE Budget 370W, PoE Budget with RPS DPS-700 740W). 16K Mac address, SIM, USB port, IPv6, SSL v3, 802.1Q VLAN,GVRP, 802.1v Protocol VLAN, 802.1p Priority Queuing, ERPS, 802.1D (STP), 802.1w (RSTP), 802.1s (MSTP), Loopback Detection, Traffic Segmentation, 802.3ad Link Aggregation, ACL, IMPB, Port Security, IGMP Snooping, DHCP Relay Option 82, Option37, 802.1x Port-based Access Control, 802.1x MAC-based Access Control, RADIUS & TACACS+ Auth for Mgmt, 802.1x Guest VLAN, D-link SafeGuard Engine, Broadcast Storm control, Bandwidth control, QinQ, Voice VLAN, ISM VLAN, Bandwidth Control, Static routes, ARP Proxy, Redundant power supply support, RMON, Web-based management, Telnet/SSH CLI, SNMP v3. Manual CD + Power Cord + Printed QIG + 19“ Rackmount kit included. | CHN | 3 | 54 | 1430
PROJ | DGS-3120-48PC/*RI | L3 Managed Switch with 44 10/100/1000Base-T ports and 4 100/1000Base-T/SFP combo-ports and 2 10GBase-CX4 ports (48 PoE ports 802.3af/802.3at (30 W), PoE Budget 370W, PoE Budget with RPS DPS-700 760W). 16K Mac address, SD Card slot, 802.1p Priority Queuing, ERPS, 802.1D (STP), 802.1w (RSTP), 802.1s (MSTP), Loopback Detection, 802.1Q VLAN, GVRP, 802.1v Protocol VLAN, Traffic Segmentation, 802.1x Port-based Access Control, 802.1x MAC-based Access Control, IMPB, 802.1x Guest VLAN, 802.3ad Link Aggregation, ACL, IGMP Snooping, D-Link SafeGuard Engine, Broadcast Storm control, Bandwidth control, Voice VLAN, ISM VLAN, RIP, OSPF, PIM-SM, PIM-DM, PIM-SSM, Static routes, ARP Proxy, IPv6, SSH v2, SSL v3, Redundant power supply support, RMON, Telnet, Web-based management, SNMP v3. Manual CD + Power Сord + Printed QIG + 19“ Rackmount kit included. | CHN | 2 | 30 | 2233
PROJ | DGS-3120-24PC/*RI | L3 Managed Switch with 20 10/100/1000Base-T ports and 4 100/1000Base-T/SFP combo-ports and 2 10GBase-CX4 ports (24 PoE ports 802.3af/802.3at (30 W), PoE Budget 370W, PoE Budget with RPS DPS-700 760W). 16K Mac address, SD Card slot, 802.1p Priority Queuing, ERPS, 802.1D (STP), 802.1w (RSTP), 802.1s (MSTP), Loopback Detection, 802.1Q VLAN, GVRP, 802.1v Protocol VLAN, Traffic Segmentation, 802.1x Port-based Access Control, 802.1x MAC-based Access Control, IMPB, 802.1x Guest VLAN, 802.3ad Link Aggregation, ACL, IGMP Snooping, D-Link SafeGuard Engine, Broadcast Storm control, Bandwidth control, Voice VLAN, ISM VLAN, RIP, OSPF, PIM-SM, PIM-DM, PIM-SSM, Static routes, ARP Proxy, IPv6, SSH v2, SSL v3, Redundant power supply support, RMON, Telnet, Web-based management, SNMP v3. Manual CD + Power Cord + Printed QIG included + 19“ Rackmount kit included. | CHN | 2 | 48 | 1341
L2 Gigabit Industrial Managed PoE Switches
PROJ | DIS-200G-12PS | L2 Managed Industrial Switch with 10 10/100/1000Base-T and 2 1000Base-X SFP ports (8 PoE ports 802.3af/802.3at (30 W), PoE Budget 123 W) 8K Mac address, 802.3x Flow Control, 802.3ad Link Aggregation, Port Mirroring, 128 of 802.1Q VLAN, VID range 1-4094, Voice VLAN, Auto Surveillance VLAN 2.0, Loopback Detection, Cable Diagnostic, 802.1p QoS, Bandwidth Control, Static MAC, Broadcast/Multicast Storm Control, 802.1D (STP), 802.1w (RSTP), ERPS, IGMP Snooping, Traffic Segmentation, LLDP, D-Link Network Assistant, CLI, SNMP v2, Rack-mount(optional)/DIN-Rail/Wall-mount, IP30, 6KV Surge Protection, Operational temperature -40~65°C. No external power supply included, power input 48Vdc with redundancy. Manual included. | CHN | 5 | 210 | 1001
PROJ | DIS-PWR180AC | External power supply AC 180W for DIS-200G-12PS. |  |  |  | 125
L2 Gigabit Managed PoE Switches
| DGS-3000-28XMP/B | L2 Managed Switch with 24 10/100/1000Base-T ports and 4 10GBase-X SFP+ ports ( 24 PoE ports 802.3af/802.3at (30 W), PoE Budget 370W). 16K Mac address, 802.3x Flow Control, 4K of 802.1Q VLAN, VLAN Trunking, 802.1p Priority Queues, Traffic Segmentation, Bandwidth Control, ACL, IMPB, Port Security, Port Mirroring, RADIUS & TACACS+ Auth for Mgmt, Broadcast Storm Control, D-Link Safeguard Engine, Cable Diagnostics, DHCP Relay Option 82, 802.1D (STP), 802.1w (RSTP), 802.1s (MSTP), Loopback Detection, 802.3ad Link Aggregation, 802.1x Port-based Access Control, 802.1x MAC-based Access Control, 802.1x Guest VLAN, IGMP Snooping, ISM VLAN, IGMP Authentication, IGMP Filtering, VLAN Ttrunking, Port-Based QinQ, DoS Attack Prevention, BPDU Protection, SIM, Web-based management, CLI, Telnet, TFTP, SSH, RMON, SNMP v3. Manual on CD + Power Cord + 19“ Rackmount kit included. | CHN | 3 | 72 | 1090
| DGS-3000-28LP/B | L2 Managed Switch with 24 10/100/1000Base-T ports and 4 1000Base-X SFP ports (24 PoE ports 802.3af/802.3at (30 W), PoE Budget 193W). 16K Mac address, 802.3x Flow Control, 4K of 802.1Q VLAN, VLAN Trunking, 802.1p Priority Queues, Traffic Segmentation, Bandwidth Control, ACL, IMPB, Port Security, Port Mirroring, RADIUS & TACACS+ Auth for Mgmt, Broadcast Storm Control, D-Link Safeguard Engine, Cable Diagnostics, DHCP Relay Option 82, 802.1D (STP), 802.1w (RSTP), 802.1s (MSTP), Loopback Detection, 802.3ad Link Aggregation, 802.1x Port-based Access Control, 802.1x MAC-based Access Control, 802.1x Guest VLAN, IGMP Snooping, ISM VLAN, IGMP Authentication, IGMP Filtering, VLAN Ttrunking, Port-Based QinQ, DoS Attack Prevention, BPDU Protection, SIM, Web-based management, CLI, Telnet, TFTP, SSH, RMON, SNMP v3. Manual on CD + Power Cord + 19“ Rackmount kit included. | CHN | 3 | 120 | 723
PROJ | DGS-1210-52MPP/ME | L2 Managed Switch with 48 10/100/1000Base-T ports and 4 1000Base-X SFP ports (48 PoE ports 802.3af/802.3at (30 W), PoE Budget 740 W). 16K Mac address, 802.3x Flow Control, 4K of 802.1Q VLAN, 802.1p Priority Queues, Traffic Segmentation, Bandwidth Control, ACL, IMPB, Port Security, Port Mirroring, PPPoE Incesrtion, RADIUS & TACACS+ Auth for Mgmt, Broadcast Storm Control, D-Link Safeguard Engine, Cable Diagnostics, DHCP Relay Option 82, 802.1D (STP), 802.1w (RSTP), 802.1s (MSTP), Loopback Detection, 802.3ad Link Aggregation, 802.1x Port-based Access Control, 802.1x MAC-based Access Control, 802.1x Guest VLAN, IGMP Snooping, ISM VLAN, IGMP Authentication, IGMP Filtering, VLAN Ttrunking, Port-Based QinQ, DoS Attack Prevention, BPDU Protection, SIM, Web-based management, CLI, Telnet, TFTP, SNMP v3, SSH, RMON, Dual configurations. Printed QIG + Power Cord + 19“ Rackmount kit included. | CHN | 2 | 36 | 1358
PROJ | DGS-1210-52MP/ME | L2 Managed Switch with 48 10/100/1000Base-T ports and 4 1000Base-X SFP ports (8 PoE ports 802.3af/802.3at (30 W), 40 PoE ports 802.3af (15,4 W), PoE Budget 370 W). 16K Mac address, 802.3x Flow Control, 4K of 802.1Q VLAN, 802.1p Priority Queues, Traffic Segmentation, Bandwidth Control, ACL, IMPB, Port Security, Port Mirroring, PPPoE Incesrtion, RADIUS & TACACS+ Auth for Mgmt, Broadcast Storm Control, D-Link Safeguard Engine, Cable Diagnostics, DHCP Relay Option 82, 802.1D (STP), 802.1w (RSTP), 802.1s (MSTP), Loopback Detection, 802.3ad Link Aggregation, 802.1x Port-based Access Control, 802.1x MAC-based Access Control, 802.1x Guest VLAN, IGMP Snooping, ISM VLAN, IGMP Authentication, IGMP Filtering, VLAN Ttrunking, Port-Based QinQ, DoS Attack Prevention, BPDU Protection, SIM, Web-based management, CLI, Telnet, TFTP, SNMP v3, SSH, RMON, Dual configurations. Printed QIG + Power Cord + 19“ Rackmount kit included. | CHN | 2 | 36 | 1126
| DGS-1210-52MP/FL | L2 Managed Switch with 48 10/100/1000Base-T ports and 4 100/1000Base-T/SFP combo-ports (48 PoE ports 802.3af/802.3at (30 W), PoE Budget 370 W). 16K Mac address, 802.3x Flow Control, 256 of 802.1Q VLAN, VID range 1-4094, 802.1p Priority Queues, Traffic Segmentation, Bandwidth Control, ACL, IMPB, Port Security, Port Mirroring, PPPoE Incesrtion, RADIUS & TACACS+ Auth for Mgmt, Storm Control, D-Link Safeguard Engine, Cable Diagnostics, DHCP Relay Option 82, 802.1D (STP), 802.1w (RSTP), 802.1s (MSTP), Loopback Detection, 802.3ad Link Aggregation, 802.1x Port-based Access Control, 802.1x Guest VLAN, IGMP Snooping, ISM VLAN, IGMP Authentication, IGMP Filtering, Port-Based QinQ, Web-based management, CLI, Telnet, TFTP, SNMP v3, RMONv1. Printed QIG + Power Cord + 19“ Rackmount kit included. |  |  |  | 819
PROJ | DGS-1210-52P/ME/B | L2 Managed Switch with 48 10/100/1000Base-T ports and 4 1000Base-X SFP ports (8 PoE ports 802.3af/802.3at (30 W), 16 PoE ports 802.3af (15,4 W), PoE Budget 193 W). 16K Mac address, 802.3x Flow Control, 4K of 802.1Q VLAN, 802.1p Priority Queues, Traffic Segmentation, Bandwidth Control, ACL, IMPB, Port Security, Port Mirroring, PPPoE Incesrtion, RADIUS & TACACS+ Auth for Mgmt, Broadcast Storm Control, D-Link Safeguard Engine, Cable Diagnostics, DHCP Relay Option 82, 802.1D (STP), 802.1w (RSTP), 802.1s (MSTP), Loopback Detection, 802.3ad Link Aggregation, 802.1x Port-based Access Control, 802.1x MAC-based Access Control, 802.1x Guest VLAN, IGMP Snooping, ISM VLAN, IGMP Authentication, IGMP Filtering, VLAN Ttrunking, Port-Based QinQ, DoS Attack Prevention, BPDU Protection, SIM, Web-based management, CLI, Telnet, TFTP, SNMP v3, SSH, RMON, Dual configurations. Printed QIG + Power Cord + 19“ Rackmount kit included. | CHN | 2 | 36 | 912
PROJ | DGS-1210-28MP/ME | L2 Managed Switch with 24 10/100/1000Base-T ports and 4 1000Base-X SFP ports (24 PoE ports 802.3af/802.3at (30 W), PoE Budget 370 W). 16K Mac address, 802.3x Flow Control, 4K of 802.1Q VLAN, 802.1p Priority Queues, Traffic Segmentation, Bandwidth Control, ACL, IMPB, Port Security, Port Mirroring, PPPoE Incesrtion, RADIUS & TACACS+ Auth for Mgmt, Broadcast Storm Control, D-Link Safeguard Engine, Cable Diagnostics, DHCP Relay Option 82, 802.1D (STP), 802.1w (RSTP), 802.1s (MSTP), Loopback Detection, 802.3ad Link Aggregation, 802.1x Port-based Access Control, 802.1x MAC-based Access Control, 802.1x Guest VLAN, IGMP Snooping, ISM VLAN, IGMP Authentication, IGMP Filtering, VLAN Ttrunking, Port-Based QinQ, DoS Attack Prevention, BPDU Protection, SIM, Web-based management, CLI, Telnet, TFTP, SNMP v3, SSH, RMON, Dual configurations. Printed QIG + Power Cord + 19“ Rackmount kit included. | CHN | 3 | 120 | 822
| DGS-1210-28MP/FL | L2 Managed Switch with 24 10/100/1000Base-T ports and 4 100/1000Base-T/SFP combo-ports (24 PoE ports 802.3af/802.3at (30 W), PoE Budget 370 W). 8K Mac address, 802.3x Flow Control, 256 of 802.1Q VLAN, VID range 1-4094, 802.1p Priority Queues, Traffic Segmentation, Bandwidth Control, ACL, IMPB, Port Security, Port Mirroring, PPPoE Incesrtion, RADIUS & TACACS+ Auth for Mgmt, Storm Control, D-Link Safeguard Engine, Cable Diagnostics, DHCP Relay Option 82, 802.1D (STP), 802.1w (RSTP), 802.1s (MSTP), Loopback Detection, 802.3ad Link Aggregation, 802.1x Port-based Access Control, 802.1x Guest VLAN, IGMP Snooping, ISM VLAN, IGMP Authentication, IGMP Filtering, Port-Based QinQ, Web-based management, CLI, Telnet, TFTP, SNMP v3, RMONv1. Printed QIG + Power Cord + 19“ Rackmount kit included. |  |  |  | 577
| DGS-1210-28P/ME/B | L2 Managed Switch with 24 10/100/1000Base-T ports and 4 1000Base-X SFP ports (24 PoE ports 802.3af/802.3at (30 W), PoE Budget 193 W). 16K Mac address, 802.3x Flow Control, 4K of 802.1Q VLAN, 802.1p Priority Queues, Traffic Segmentation, Bandwidth Control, ACL, IMPB, Port Security, Port Mirroring, PPPoE Incesrtion, RADIUS & TACACS+ Auth for Mgmt, Broadcast Storm Control, D-Link Safeguard Engine, Cable Diagnostics, DHCP Relay Option 82, 802.1D (STP), 802.1w (RSTP), 802.1s (MSTP), Loopback Detection, 802.3ad Link Aggregation, 802.1x Port-based Access Control, 802.1x MAC-based Access Control, 802.1x Guest VLAN, IGMP Snooping, ISM VLAN, IGMP Authentication, IGMP Filtering, VLAN Ttrunking, Port-Based QinQ, DoS Attack Prevention, BPDU Protection, SIM, Web-based management, CLI, Telnet, TFTP, SNMP v3, SSH, RMON, Dual configurations. Printed QIG + Power Cord + 19“ Rackmount kit included. | CHN | 3 | 120 | 707
| DGS-1210-28P/ME | L2 Managed Switch with 24 10/100/1000Base-T ports and 4 1000Base-X SFP ports (4 PoE ports 802.3af/802.3at (30 W), 20 PoE ports 802.3af (15,4 W) PoE Budget 193 W). 16K Mac address, 802.3x Flow Control, 4K of 802.1Q VLAN, 802.1p Priority Queues, Traffic Segmentation, Bandwidth Control, ACL, IMPB, Port Security, Port Mirroring, PPPoE Incesrtion, RADIUS & TACACS+ Auth for Mgmt, Broadcast Storm Control, D-Link Safeguard Engine, Cable Diagnostics, DHCP Relay Option 82, 802.1D (STP), 802.1w (RSTP), 802.1s (MSTP), Loopback Detection, 802.3ad Link Aggregation, 802.1x Port-based Access Control, 802.1x MAC-based Access Control, 802.1x Guest VLAN, IGMP Snooping, ISM VLAN, IGMP Authentication, IGMP Filtering, VLAN Ttrunking, Port-Based QinQ, DoS Attack Prevention, BPDU Protection, SIM, Web-based management, CLI, Telnet, TFTP, SNMP v3, SSH, RMON, Dual configurations. Printed QIG + Power Cord + 19“ Rackmount kit included. | CHN | 3 | 120 | 661
| DGS-1210-28P/FL | L2 Managed Switch with 24 10/100/1000Base-T ports and 4 100/1000Base-T/SFP combo-ports (24 PoE ports 802.3af/802.3at (30 W), PoE Budget 193 W). 8K Mac address, 802.3x Flow Control, 256 of 802.1Q VLAN, VID range 1-4094, 802.1p Priority Queues, Traffic Segmentation, Bandwidth Control, ACL, IMPB, Port Security, Port Mirroring, PPPoE Incesrtion, RADIUS & TACACS+ Auth for Mgmt, Storm Control, D-Link Safeguard Engine, Cable Diagnostics, DHCP Relay Option 82, 802.1D (STP), 802.1w (RSTP), 802.1s (MSTP), Loopback Detection, 802.3ad Link Aggregation, 802.1x Port-based Access Control, 802.1x Guest VLAN, IGMP Snooping, ISM VLAN, IGMP Authentication, IGMP Filtering, Port-Based QinQ, Web-based management, CLI, Telnet, TFTP, SNMP v3, RMONv1. Printed QIG + Power Cord + 19“ Rackmount kit included. |  |  |  | 501
| DGS-1210-10MP/FL | L2 Managed Switch with 8 10/100/1000Base-T ports and 2 1000Base-X SFP ports (8 PoE ports 802.3af/802.3at (30 W), PoE Budget 130 W). 8K Mac address, 802.3x Flow Control, 256 of 802.1Q VLAN, VID range 1-4094, 802.1p Priority Queues, Traffic Segmentation, Bandwidth Control, ACL, IMPB, Port Security, Port Mirroring, PPPoE Incesrtion, RADIUS & TACACS+ Auth for Mgmt, Storm Control, D-Link Safeguard Engine, Cable Diagnostics, DHCP Relay Option 82, 802.1D (STP), 802.1w (RSTP), 802.1s (MSTP), Loopback Detection, 802.3ad Link Aggregation, 802.1x Port-based Access Control, 802.1x Guest VLAN, IGMP Snooping, ISM VLAN, IGMP Authentication, IGMP Filtering, Port-Based QinQ, Web-based management, CLI, Telnet, TFTP, SNMP v3, RMONv1. Printed QIG + Power Cord + 19“ Rackmount kit included. |  |  |  | 312
| DGS-1210-10P/ME/B | L2 Managed Switch with 8 10/100/1000Base-T ports and 2 1000Base-X SFP ports (8 PoE ports 802.3af/802.3at (30 W), PoE Budget 78 W). 16K Mac address, 802.3x Flow Control, 4K of 802.1Q VLAN, 802.1p Priority Queues, Traffic Segmentation, Bandwidth Control, ACL, IMPB, Port Security, Port Mirroring, PPPoE Incesrtion, RADIUS & TACACS+ Auth for Mgmt, Broadcast Storm Control, D-Link Safeguard Engine, Cable Diagnostics, DHCP Relay Option 82, 802.1D (STP), 802.1w (RSTP), 802.1s (MSTP), Loopback Detection, 802.3ad Link Aggregation, 802.1x Port-based Access Control, 802.1x MAC-based Access Control, 802.1x Guest VLAN, IGMP Snooping, ISM VLAN, IGMP Authentication, IGMP Filtering, VLAN Ttrunking, Port-Based QinQ, DoS Attack Prevention, BPDU Protection, SIM, Web-based management, CLI, Telnet, TFTP, SNMP v3, SSH, RMON, Dual configurations. Printed QIG + Power Cord + 19“ Rackmount kit included. | CHN | 5 | 225 | 351
| DGS-1210-10P/ME | L2 Managed Switch with 8 10/100/1000Base-T ports and 2 1000Base-X SFP ports (8 PoE ports 802.3af/802.3at (30 W), PoE Budget 78 W). 16K Mac address, 802.3x Flow Control, 4K of 802.1Q VLAN, 802.1p Priority Queues, Traffic Segmentation, Bandwidth Control, ACL, IMPB, Port Security, Port Mirroring, PPPoE Incesrtion, RADIUS & TACACS+ Auth for Mgmt, Broadcast Storm Control, D-Link Safeguard Engine, Cable Diagnostics, DHCP Relay Option 82, 802.1D (STP), 802.1w (RSTP), 802.1s (MSTP), Loopback Detection, 802.3ad Link Aggregation, 802.1x Port-based Access Control, 802.1x MAC-based Access Control, 802.1x Guest VLAN, IGMP Snooping, ISM VLAN, IGMP Authentication, IGMP Filtering, VLAN Ttrunking, Port-Based QinQ, DoS Attack Prevention, BPDU Protection, SIM, Web-based management, CLI, Telnet, TFTP, SNMP v3, SSH, RMON, Dual configurations. Printed QIG + Power Cord + 19“ Rackmount kit included. | CHN | 5 | 225 | 331
| DGS-1210-10P/FL | L2 Managed Switch with 8 10/100/1000Base-T ports and 2 1000Base-X SFP ports (8 PoE ports 802.3af/802.3at (30 W), PoE Budget 65 W). 8K Mac address, 802.3x Flow Control, 256 of 802.1Q VLAN, VID range 1-4094, 802.1p Priority Queues, Traffic Segmentation, Bandwidth Control, ACL, IMPB, Port Security, Port Mirroring, PPPoE Incesrtion, RADIUS & TACACS+ Auth for Mgmt, Storm Control, D-Link Safeguard Engine, Cable Diagnostics, DHCP Relay Option 82, 802.1D (STP), 802.1w (RSTP), 802.1s (MSTP), Loopback Detection, 802.3ad Link Aggregation, 802.1x Port-based Access Control, 802.1x Guest VLAN, IGMP Snooping, ISM VLAN, IGMP Authentication, IGMP Filtering, Port-Based QinQ, Web-based management, CLI, Telnet, TFTP, SNMP v3, RMONv1. Printed QIG + Power Cord + 19“ Rackmount kit included. |  |  |  | 215
L2 2.5G Smart PoE Switches
| DMS-1100-10TP | L2 Smart Switch with 8 2.5GBase-T ports and 2 10GBase-X SFP+ ports (8 PoE ports 802.3af/802.3at (30 W), PoE Budget 240 W). 16K Mac address, 80Gbps switching capacity, 802.3x Flow Control, 802.3ad Link Aggregation, 4K of 802.1Q VLAN, 802.1p Priority Queues, Port Mirroring, Jumbo frame, 802.1D (STP), 802.1w (RSTP), ACL, LLDP, Cable Diagnostics, Auto Surveillance VLAN, Voice VLAN, IGMP Snooping, MLD Snooping, CoS, Power Saving, Storm Control, D-Link Safeguard Engine, SSL, DoS Attack Prevention, Loopback Detection, ERPS, Web-based management, SNMP v1/v2c. Manual CD + Power Cord + Printed QIG + 19“ Rackmount kit included. | CHN | 3 | 120 | 858
L2/L2+ Gigabit Smart PoE Switches
| DGS-1510-52XMP | L2+ Smart Switch with 48 10/100/1000Base-T ports and 4 10GBase-X SFP+ ports (48 PoE ports 802.3af/802.3at (30 W), PoE Budget 370W, PoE Budget with RPS DPS-700 740W). 16K Mac address, 802.3x Flow Control, 802.3ad Link Aggregation, 802.1Q VLAN, Traffic Segmentation, 802.1p Priority Queues, Port Mirroring, Physical stacking (up to 6 devices), SIM, DHCP Relay, Jumbo Frame 9K, 802.1D (STP), 802.1w (RSTP), 802.1s (MSTP), ERPS, ACL, LLDP, IGMP Snooping, Cable Diagnostics, Auto Surveillance VLAN, Auto Voice VLAN, Web-based management, CLI, Telnet, TFTP, SNMP v3. Manual on CD + Printed QIG + Power Cord + 19“ Rackmount kit included. | CHN | 2 | 48 | 1430
PROJ | DGS-1510-28XMP | L2+ Smart Switch with 24 10/100/1000Base-T ports and 4 10GBase-X SFP+ ports (24 PoE ports 802.3af/802.3at (30 W), PoE Budget 370W). 16K Mac address, 802.3x Flow Control, 802.3ad Link Aggregation, 802.1Q VLAN, Traffic Segmentation, 802.1p Priority Queues, Port Mirroring, Physical stacking (up to 6 devices), SIM, DHCP Relay, Jumbo Frame 9K, 802.1D (STP), 802.1w (RSTP), 802.1s (MSTP), ERPS, ACL, LLDP, IGMP Snooping, Cable Diagnostics, Auto Surveillance VLAN, Auto Voice VLAN, Web-based management, CLI, Telnet, TFTP, SNMP v3. Manual on CD + Power Cord + 19“ Rackmount kit included. | CHN | 3 | 72 | 1001
PROJ | DGS-1510-28P | L2+ Smart Switch with 24 10/100/1000Base-T ports and 2 1000Base-X SFP ports and 2 10GBase-X SFP+ ports (24 PoE ports 802.3af/802.3at (30 W), PoE Budget 193W). 16K Mac address, 802.3x Flow Control, 802.3ad Link Aggregation, 802.1Q VLAN, Traffic Segmentation, 802.1p Priority Queues, Port Mirroring, Physical stacking (up to 6 devices), SIM, DHCP Relay, Jumbo Frame 9K, 802.1D (STP), 802.1w (RSTP), 802.1s (MSTP), ERPS, ACL, LLDP, IGMP Snooping, Cable Diagnostics, Auto Surveillance VLAN, Auto Voice VLAN, Web-based management, CLI, Telnet, TFTP, SNMP v3. Manual on CD + Printed QIG + Power Cord + 19“ Rackmount kit included. | CHN | 3 | 120 | 750
PROJ | DGS-1210-52MPP | L2 Smart Switch with 48 10/100/1000Base-T ports and 4 1000Base-X SFP ports (48 PoE ports 802.3af/802.3at (30 W), PoE Budget 740 W). 16K Mac address, 802.3x Flow Control, 4K of 802.1Q VLAN, 802.1p Priority Queues, ACL, IGMP Snooping, Port Mirroring, Static MAC, 802.1D (STP), 802.1w (RSTP), IMPB, 802.1x Port-based Access Control, Broadcast Storm Control, D-Link Safeguard Engine, Cable Diagnostics, MLD Snooping, 802.3ad Link Aggregation, Port-based VLAN, 802.1x Guest VLAN, DoS Attack Prevention, SSHv2, D-Link Green technology, Web-based management, D-Link Network Assistant, SNMP v3. Manual on CD + Printed QIG + Power Cord + 19“ Rackmount kit included. | CHN | 2 | 36 | 1126
PROJ | DGS-1210-52MP/F | L2 Smart Switch with 48 10/100/1000Base-T ports and 4 1000Base-T/SFP combo-ports (48 PoE ports 802.3af/802.3at (30 W), PoE Budget 370 W). 16K Mac address, 802.3x Flow Control, 4K of 802.1Q VLAN, 4 IP Interface, 802.1p Priority Queues, ACL, IGMP Snooping, Port Mirroring, Static MAC, 802.1D (STP), 802.1w (RSTP), IMPB, 802.1x Port-based Access Control, Broadcast Storm Control, D-Link Safeguard Engine, Cable Diagnostics, MLD Snooping, 802.3ad Link Aggregation, Port-based VLAN, 802.1x Guest VLAN, DoS Attack Prevention, SSHv2, D-Link Green technology, Web-based management, SNMP v3, D-Link Network Assistant. Manual on CD + Printed QIG + External Power Supply + 19“ Rackmount kit included. | CHN | 2 | 36 | 769
PROJ | DGS-1210-28MP/F | L2 Smart Switch with 24 10/100/1000Base-T ports and 4 1000Base-T/SFP combo-ports (24 PoE ports 802.3af/802.3at (30 W), PoE Budget 370 W). 8K Mac address, 802.3x Flow Control, 4K of 802.1Q VLAN, 4 IP Interface, 802.1p Priority Queues, ACL, IGMP Snooping, Port Mirroring, Static MAC, 802.1D (STP), 802.1w (RSTP), IMPB, 802.1x Port-based Access Control, Broadcast Storm Control, D-Link Safeguard Engine, Cable Diagnostics, MLD Snooping, 802.3ad Link Aggregation, Port-based VLAN, DoS Attack Prevention, SSHv2, D-Link Green technology, Web-based management, SNMP v3, D-Link Network Assistant. Manual on CD + Printed QIG + 19“ Rackmount kit included. | CHN | 3 | 120 | 544
PROJ | DGS-1210-28P/F | L2 Smart Switch with 24 10/100/1000Base-T ports and 4 1000Base-T/SFP combo-ports (24 PoE ports 802.3af/802.3at (30 W), PoE Budget 193 W). 8K Mac address, 802.3x Flow Control, 4K of 802.1Q VLAN, 4 IP Interface, 802.1p Priority Queues, ACL, IGMP Snooping, Port Mirroring, Static MAC, 802.1D (STP), 802.1w (RSTP), IMPB, 802.1x Port-based Access Control, Broadcast Storm Control, D-Link Safeguard Engine, Cable Diagnostics, MLD Snooping, 802.3ad Link Aggregation, Port-based VLAN, DoS Attack Prevention, SSHv2, D-Link Green technology, Web-based management, SNMP v3, D-Link Network Assistant. Manual on CD + Printed QIG + 19“ Rackmount kit included. | CHN | 3 | 120 | 472
PROJ | DGS-1210-10MP/F | L2 Smart Switch with 8 10/100/1000Base-T ports and 2 100/1000Base-X SFP ports (8 PoE ports 802.3af/802.3at (30 W), PoE Budget 130 W). 8K Mac address, 802.3x Flow Control, 4K of 802.1Q VLAN, 4 IP Interface, 802.1p Priority Queues, ACL, IGMP Snooping, Port Mirroring, Static MAC, 802.1D (STP), 802.1w (RSTP), IMPB, 802.1x Port-based Access Control, Broadcast Storm Control, D-Link Safeguard Engine, Cable Diagnostics, MLD Snooping, 802.3ad Link Aggregation, Port-based VLAN, DoS Attack Prevention, SSHv2, D-Link Green technology, Web-based management, SNMP v3, D-Link Network Assistant. Manual on CD + Printed QIG + 19“ Rackmount kit included. | CHN | 3 | 120 | 285
| DGS-1210-10P/F | L2 Smart Switch with 8 10/100/1000Base-T ports and 2 100/1000Base-X SFP ports (8 PoE ports 802.3af/802.3at (30 W), PoE Budget 65 W). 8K Mac address, 802.3x Flow Control, 4K of 802.1Q VLAN, 4 IP Interface, 802.1p Priority Queues, ACL, IGMP Snooping, Port Mirroring, Static MAC, 802.1D (STP), 802.1w (RSTP), IMPB, 802.1x Port-based Access Control, Broadcast Storm Control, D-Link Safeguard Engine, Cable Diagnostics, MLD Snooping, 802.3ad Link Aggregation, Port-based VLAN, DoS Attack Prevention, SSHv2, D-Link Green technology, Web-based management, SNMP v3, D-Link Network Assistant. Manual on CD + Printed QIG + External Power Supply + 19“ Rackmount kit included. | CHN | 5 | 225 | 200
L2 Gigabit Ethernet EasySmart PoE Switches with CLI
| DGS-1100-24P/ME/B | L2 Smart Switch with 24 10/100/1000Base-T ports (12 PoE ports 802.3af/802.3at (30 W), PoE Budget 100 W). 8K Mac address, 802.3x Flow Control, 802.3ad Link Aggregation, Port Mirroring, 128 802.1Q VLAN, VID range 1-4094, Loopback Detection, Cable Diagnostic, 802.1p QoS, Bandwidth Control, Static MAC, Broadcast/Multicast Storm Control, 802.1D (STP), 802.1w (RSTP), IGMP Snooping, Traffic Segmentation, D-Link Network Assistant, CLI, SNMP v2. Manual on CD + Power Cord + 19“ Rackmount kit included. | CHN | 3 | 135 | 328
L2 Gigabit Ethernet EasySmart PoE Switches with Web
| DGS-1100-26MP | L2 Smart Switch with 24 10/100/1000Base-T ports and 2 1000Base-T/SFP combo-ports (24 PoE ports 802.3af/802.3at (30 W), PoE Budget 370 W). 8K Mac address, 802.3x Flow Control, 802.3ad Link Aggregation, Port Mirroring, ONVIF device detection, 128 of 802.1Q VLAN, VID range 1-4094, Loopback Detection, Cable Diagnostic, 802.1p QoS, Bandwidth Control, Static MAC, Broadcast/Multicast Storm Control, 802.1D (STP), 802.1w (RSTP), ERPS, IGMP Snooping, Traffic Segmentation, D-Link Network Assistant, Web-based management. Manual on CD + Power Cord + 19“ Rackmount kit included. |  |  |  | 467
| DGS-1100-24P/B | L2 Smart Switch with 24 10/100/1000Base-T ports (12 PoE ports 802.3af/802.3at (30 W), PoE Budget 100 W). 8K Mac address, 802.3x Flow Control, 802.3ad Link Aggregation, Port Mirroring, 128 of 802.1Q VLAN, VID range 1-4094, Loopback Detection, Cable Diagnostic, 802.1p QoS, Bandwidth Control, Static MAC, Broadcast/Multicast Storm Control, 802.1D (STP), 802.1w (RSTP), IGMP Snooping, Traffic Segmentation, D-Link Network Assistant, Web-based management. Manual on CD + Power Cord + 19“ Rackmount kit included. | CHN | 3 | 135 | 304
New | DGS-1100-10MPP/C | L2 Smart Switch with 8 10/100/1000Base-T ports and 2 1000Base-X SFP ports (6 PoE ports 802.3af/802.3at (30 W), 2 ports 802.3af/802.3at/802.3bt (90W), PoE Budget 242 W). 8K Mac address, 802.3x Flow Control, 802.3ad Link Aggregation, PortMirroring, ONVIF device detection, 128 of 802.1Q VLAN, VID range 1-4094, Loopback Detection, Cable Diagnostic, 802.1p QoS, Bandwidth Control, Static MAC, Broadcast/Multicast Storm Control, 802.1D (STP), 802.1w (RSTP), ERPS, IGMP Snooping, Traffic Segmentation, D-Link Network Assistant, Web-based management. Manual + Power Cord + 19“ Rackmount kit included. |  |  |  | 292
| DGS-1100-10MP/C | L2 Smart Switch with 8 10/100/1000Base-T ports and 2 1000Base-X SFP ports (8 PoE ports 802.3af/802.3at(30 W), PoE Budget 130 W). 8K Mac address, 802.3x Flow Control, 802.3ad Link Aggregation, PortMirroring, ONVIF device detection, 128 of 802.1Q VLAN, VID range 1-4094, Loopback Detection, Cable Diagnostic, 802.1p QoS, Bandwidth Control, Static MAC, Broadcast/Multicast/Unicast Storm Control, 802.1D (STP), 802.1w (RSTP), ERPS, 64 IGMP Snooping groups, Traffic Segmentation, D-Link Network Assistant, Web-based management. Manual on CD + Power Cord + 19“ Rackmount kit included. | CHN | 3 | 135 | 196
| DGS-1100-08P/B | L2 Smart Switch with 8 10/100/1000Base-T ports (8 PoE ports 802.3af/802.3at (30 W), PoE Budget 64 W). 8K Mac address, 802.3x Flow Control, Port Trunking, Port Mirroring, IGMP Snooping, 32 of 802.1Q VLAN, VID range 1-4094, Loopback Detection, 802.1p QoS, Bandwidth Control, Static MAC, Broadcast/Multicast Storm Control, Web-based management, D-Link Network Assistant. Manual on CD + External Power Supply included. | CHN | 20 | 600 | 138
EOL | DGS-1100-10MPP | L2 Smart Switch with 8 10/100/1000Base-T and 2 1000Base-X SFP ports (6 PoE ports 802.3af/802.3at(30 W), 2 PoE ports 802.3af/802.3at/UPoE 802.3bt draft (75 W) PoE Budget 242 W). 16K Mac address, 802.3x Flow Control, 802.3ad Link Aggregation, Port Mirroring, ONVIF device detection, 128 of 802.1Q VLAN, VID range 1-4094, Loopback Detection, Cable Diagnostic, 802.1p QoS, Bandwidth Control, Static MAC, Broadcast/Multicast Storm Control, 802.1D (STP), 802.1w (RSTP), ERPS, IGMP Snooping, Traffic Segmentation, D-Link Network Assistant, Web-based management. Manual on CD + Power Cord + 19“ Rackmount kit included. | CHN | 3 | 135 | Call
EOL | DGS-1100-10MP | L2 Smart Switch with 8 10/100/1000Base-T ports and 2 1000Base-X SFP ports (8 PoE ports 802.3af/802.3at(30 W), PoE Budget 130 W). 16K Mac address, 802.3x Flow Control, 802.3ad Link Aggregation, PortMirroring, ONVIF device detection, 128 of 802.1Q VLAN, VID range 1-4094, Loopback Detection, Cable Diagnostic, 802.1p QoS, Bandwidth Control, Static MAC, Broadcast/Multicast Storm Control, 802.1D (STP), 802.1w (RSTP), ERPS, IGMP Snooping, Traffic Segmentation, D-Link Network Assistant, Web-based management. Manual on CD + Power Cord + 19“ Rackmount kit included. | CHN | 3 | 135 | Call
Unmanaged Gigabit Industrial PoE Switches
| DIS-100G-5PSW | L2 Unmanaged Industrial Switch with 4 10/100/1000Base-T ports and 1 1000Base-X SFP ports (4 PoE ports 802.3af/802.3at (30 W), PoE Budget 120 W) 2K Mac address, Jumbo Frame 9K, Auto-sensing, 802.3x Flow Control, Stand-alone, Auto MDI/MDI-X for each port, D-link Green technology, Metal case, DIN-Rail, IP30, Operational temperature -40~75°C. No external power supply included, power input 48 - 58 V DC terminal block dual input. Manual included. | CHN | 10 | 480 | 374
Unmanaged Gigabit PoE Switches
| DGS-1026MP | L2 Unmanaged Switch with 24 10/100/1000Base-T ports and 2 100/1000Base-T SFP combo-ports (24 PoE ports 802.3af/802.3at (30 W), PoE Budget 370). 8K Mac address, Auto-sensing, 802.3x Flow Control, Auto MDI/MDI-X for each port, 802.3az Energy Efficient Ethernet, Metal case. Manual + Power Cord + 19“ Rackmount kit included. | CHN | 2 | 96 | 429
$ | DGS-1010MP | L2 Unmanaged Switch with 9 10/100/1000Base-T ports and 1 1000Base-X SFP ports(8 PoE ports 802.3af/802.3at (30 W), PoE Budget 125 W). 4K Mac address, Auto-sensing, 802.3x Flow Control, Jumbo Frame, Stand-alone, Auto MDI/MDI-X for each port, D-link Green technology, Metal case. Manual + Power Cord + 19“ Rackmount kit included. | CHN | 5 | 180 | 129
$ | DGS-1008MP/B | L2 Unmanaged Switch with 8 10/100/1000Base-T ports (8 PoE ports 802.3af/802.3at (30 W), PoE Budget 140). 8K Mac address, Auto-sensing, 802.3x Flow Control, Auto MDI/MDI-X for each port, D-link Green technology, Metal case. Manual + Power Cord + 19“ Rackmount kit included. | CHN | 5 | 180 | 112
| DGS-1008P | L2 Unmanaged Switch with 8 10/100/1000Base-T ports (4 PoE ports 802.3af/802.3at (30 W), PoE Budget 68). 8K Mac address, Auto-sensing, 802.3x Flow Control, Stand-alone, Auto MDI/MDI-X for each port, D-link Green technology, Metal case. Manual + External Power Supply included. | CHN | 10 | 300 | 75.9
| DGS-1005P | L2 Unmanaged Switch with 5 10/100/1000Base-T ports (5 PoE ports 802.3af/802.3at (30 W), PoE Budget 60). 2K Mac address, Auto-sensing, 802.3x Flow Control, Stand-alone, Auto MDI/MDI-X for each port, D-link Green technology, Metal case. Manual + External Power Supply included. | CHN | 10 | 480 | 55.3
L2 Fast Ethernet Managed PoE Switches
EOL | DES-3200-28P | L2 Managed Switch with 24 10/100Base-TX ports and 2 10/100/1000Base-T ports and 2 100/1000Base-T/SFP combo-ports (4 PoE ports 802.3af/802.3at (30 W), 20 PoE ports 802.3af (15,4 W), PoE Budget 188 W). 16K Mac address, 802.3x Flow Control, 4K of 802.1Q VLAN, 802.1p Priority Queues, Traffic Segmentation, Bandwidth Control, ACL, IMPB, Port Security, Port Mirroring, PPPoE Incesrtion, RADIUS & TACACS+ Auth for Mgmt, Broadcast Storm Control, D-Link Safeguard Engine, Cable Diagnostics, DHCP Relay Option 82, 802.1D (STP), 802.1w (RSTP), 802.1s (MSTP), Loopback Detection, 802.3ad Link Aggregation, 802.1x Port-based Access Control, 802.1x MAC-based Access Control, 802.1x Guest VLAN, IGMP Snooping, ISM VLAN, IGMP Authentication, IGMP Filtering, VLAN Ttrunking, Port-Based QinQ, DoS Attack Prevention, BPDU Protection, SIM, Web-based management, CLI, Telnet, TFTP, SSH, RMON, SNMP v3. Manual on CD + Power Cord + Quick Installation Guide + 19“ Rackmount kit included. | CHN | 3 | 72 | Call
EOL | DES-3200-52P | L2 Managed Switch with 48 10/100Base-TX ports and 2 10/100/1000Base-T ports and 2 100/1000Base-T/SFP combo-ports (8 PoE ports 802.3af/802.3at (30 W), 40 PoE ports 802.3af (15,4 W), PoE Budget 370 W). 16K Mac address, 802.3x Flow Control, 4K of 802.1Q VLAN, 802.1p Priority Queues, Traffic Segmentation, Bandwidth Control, ACL, IMPB, Port Security, Port Mirroring, PPPoE Incesrtion, RADIUS & TACACS+ Auth for Mgmt, Broadcast Storm Control, D-Link Safeguard Engine, Cable Diagnostics, DHCP Relay Option 82, 802.1D (STP), 802.1w (RSTP), 802.1s (MSTP), Loopback Detection, 802.3ad Link Aggregation, 802.1x Port-based Access Control, 802.1x MAC-based Access Control, 802.1x Guest VLAN, IGMP Snooping, ISM VLAN, IGMP Authentication, IGMP Filtering, VLAN Ttrunking, Port-Based QinQ, DoS Attack Prevention, BPDU Protection, SIM, Web-based management, CLI, Telnet, TFTP, SSH, RMON, SNMP v3. Manual on CD + Power Cord + Quick Installation Guide + 19“ Rackmount kit included. | CHN | 2 | 30 | Call
L2 Fast Ethernet WebSmart PoE Switches
| DES-1210-28P/C | L2 Smart Switch with 24 10/100Base-TX ports and 2 10/100/1000Base-T ports and 2 100/1000Base-T/SFP combo-ports (4 PoE ports 802.3af/802.3at (30 W), 20 PoE ports 802.3af (15,4 W), PoE Budget 193 W). 8K Mac address, 802.3x Flow Control, 4K of 802.1Q VLAN, 802.1p Priority Queues, ACL, IGMP Snooping, Port Mirroring, Static MAC, 802.1D (STP), 802.1w (RSTP), IMPB, 802.1x Port-based Access Control, Broadcast Storm Control, D-Link Safeguard Engine, Cable Diagnostics, MLD Snooping, 802.3ad Link Aggregation, Port-based VLAN, 802.1x Guest VLAN, DoS Attack Prevention, SSHv2, D-Link Green technology, Web-based management, D-Link Network Assistant, SNMP v3. Manual on CD + Printed QIG + Power Cord + 19“ Rackmount Brackets included. | CHN | 3 | 90 | 349
| DES-1210-08P/C | L2 Smart Switch with 8 10/100Base-TX ports (8 PoE ports 802.3af (15,4 W), PoE Budget 72 W). 8K Mac address, 802.3x Flow Control, 4K of 802.1Q VLAN, 802.1p Priority Queues, ACL, IGMP Snooping, Port Mirroring, Static MAC, 802.1D (STP), 802.1w (RSTP), IMPB, 802.1x Port-based Access Control, Broadcast Storm Control, D-Link Safeguard Engine, Cable Diagnostics, MLD Snooping, 802.3ad Link Aggregation, Port-based VLAN, 802.1x Guest VLAN, DoS Attack Prevention, SSHv2, D-Link Green technology, Web-based management, D-Link Network Assistant, SNMP v3. Manual on CD + Printed QIG + External Power Supply + 19“ Rackmount kit included. | CHN | 6 | 216 | 168
Unmanaged Fast Ethernet PoE Switches
PROJ | DES-1018MP | L2 Unmanaged Switch with 16 10/100Base-TX ports and 2 100/1000Base-T/SFP combo-ports (16 PoE ports 802.3af (15,4 W), PoE Budget 246,4 W). 8K Mac address, Auto-sensing, 802.3x Flow Control, Stand-alone, Auto MDI/MDI-X for each port, D-Link Green technology, Metal case. Manual + Power Cord + 19“ Rackmount kit included. | CHN | 3 | 108 | 331
| DES-1018P | L2 Unmanaged Switch with 16 10/100Base-TX ports and 2 100/1000Base-T/SFP combo-ports (8 PoE ports 802.3af (15,4 W), PoE Budget 80 W). 8K Mac address, Auto-sensing, 802.3x Flow Control, Auto MDI/MDI-X for each port, D-Link Green technology, Metal case. Manual + Power Cord + 19“ Rackmount kit included. | CHN | 3 | 135 | 233
| DES-1008P+ | L2 Unmanaged Switch with 8 10/100Base-TX ports (8 PoE ports 802.3af/802.3at (30 W), PoE Budget 140 W). 2K Mac address, Auto-sensing, 802.3x Flow Control, Auto MDI/MDI-X for each port, Metal case. Manual + Power Cord + 19“ Rackmount kit included. | CHN | 5 | 150 | 147
| DES-1008P | L2 Unmanaged Switch with 8 10/100Base-TX ports (4 PoE ports 802.3af (15,4 W), PoE Budget 52 W). 1K Mac address, Auto-sensing, 802.3x Flow Control, Stand-alone, Auto MDI/MDI-X for each port, Metal case. Manual + External Power Supply included. | CHN | 10 | 440 | 57.7
| DES-1005P/B | L2 Unmanaged Switch with 5 10/100Base-TX ports (4 PoE ports 802.3af/802.3at (30 W), PoE Budget 60). 2K Mac address, Auto-sensing, 802.3x Flow Control, Stand-alone, Auto MDI/MDI-X for each port, D-link Green technology, Metal case. Manual + External Power Supply included. | CHN | 10 | 480 | 48.2
PoE Adapters
| DPE-302GE | Gigabit PoE Extender Compliant with IEEE 802.3af/802.3at PoE standards. Lan In: 1 x 10/100/1000 Base-T Gigabit Ethernet PoE Port with auto MDI/MDI-X, 802.3/u/ab/af/at; Lan Out: 2 x 10/100/1000 Base-T Gigabit Ethernet PoE Ports with auto MDI/MDI-X, 802.3/u/ab/af/at; Back pressure for half-duplex; IEEE 802.3x pause frame for full-duplex; DPE-302GE is designed as the repeater to forward both Gigabit Ethernet data and high power PoE power, and thus extend the range of PoE installation; Plug and Play; No additional power adapter; 4 units daisy-chain instalation with 500 meters support; Short circuit protection; Auto recovery, over voltage protection (4KV); Active circuit protection; Wall/Column mount (magnet, screw anchors, velcro-hook and loop fastener); Maximum power consumption for one PoE Extender 3.05W; Standby power consumption for one PoE Extender 1.61W; Operating temperature from -10°C to 60°C. Quick Installation Guide + Wall/Column Mount kit included. | CHN | 10 | 480 | 60.8
| DPE-301GI | Gigabit PoE Injector Compliant with IEEE 802.3af/802.3at PoE standards. 2 x 10/100/1000 Base-T Gigabit Ethernet Ports; Intup voltage: 100 - 240V AC ; Output voltage: 54V DC; Output power: up to 32.4W; Transmits power on Ethernet cable up to 100 metets away DPE-301GI work with all D-Link 802.3af and 802.3at capable devices, and work with all non-802.3af and non-802.3at capable D-Link AP, IP Cam and IP phone via DPE-301GS. Quick Installation Guide + 54V DC Power Adapter + Ethernet (Cat5e UTP/Straight Through) Cable 1M + Wall Mount kit included. | CHN | 10 | 480 | 26.8
| DPE-301GI/50 | Gigabit PoE Injector Compliant with IEEE 802.3af/802.3at PoE standards. 2 x 10/100/1000 Base-T Gigabit Ethernet Ports; Intup voltage: 100 - 240V AC ; Output voltage: 54V DC; Output power: up to 32.4W; Transmits power on Ethernet cable up to 100 metets away DPE-301GI work with all D-Link 802.3af and 802.3at capable devices, and work with all non-802.3af and non-802.3at capable D-Link AP, IP Cam and IP phone via DPE-301GS. 50pcs in package + Quick Installation Guide + 54V DC Power Adapter + Ethernet (Cat5e UTP/Straight Through) Cable 1M + Wall Mount kit included. |  |  |  | 1286
| DPE-301GS | Gigabit PoE Splitter Compliant with IEEE 802.3af/802.3at PoE standards. 2 x 10/100/1000 Base-T Gigabit Ethernet Ports; Intup voltage: 54V DC (PoE); Output voltage: 5V/9V/12V DC; Output power: up to 30W; Designed to deliver both data and electrical power to FE or GE devices without PoE support using the Cat5 Ethernat cable (such as Wireless Access Points, Network Camera, VoIP Phone and etc.). Quick Installation Guide + Female-to-Female Power Connector + Ethernet (Cat5e UTP/Straight Through) Cable 1M + Wall Mount kit included. | CHN | 40 | 960 | 23.3
Accessories for Switches
| DEM-CB700S | Direct Attach Cable 10GBase-X SFP+, 7m. | CHN | 10 | 480 | 119
| DEM-CB300S | Direct Attach Cable 10GBase-X SFP+, 3m. | CHN | 10 | 480 | 52.6
| DEM-CB100S | Direct Attach Cable 10GBase-X SFP+, 1m. | CHN | 10 | 480 | 44.9
| DEM-CB300QXS | Direct Attach Cable 40G QSFP+ for DXS-3600-32S/16S with DXS-3600-EM-4QXS module, 3m. | CHN | 10 | 420 | Call
| DEM-CB100QXS-4XS | Direct Attach Cable 40G QSFP+ to 4X 10GBase-X SFP+ for DXS-3600-32S, DXS-3600-16S with DXS-3600-EM-4QXS module, 1m. | CHN | 10 | 420 | Call
| DEM-CB50CXP/M10 | Direct Attach Cable 120GE-CXP for DXS-3600-32S and DXS-3600-32S with DXS-3600-EM-Stack module, 0,5m. | CHN | 10 | 420 | Call
| DEM-CB300CX | Direct Attach Cable 10GBase-СX4 for DGS-3120 Series, DGS-3400 Series, DGS-3627, DGS-3627G, DGS-3650 and DWS-3026, DWS-4026 with DEM-410CX, 3m. | TWN | 5 | 480 | 76.9
| DEM-CB100 | Direct Attach Cable 10GBase-CX4 for DGS-3120 Series, 1m. | TWN | 40 | 1080 | 99.5
| DEM-CB50 | Direct Attach Cable 10GBase-CX4 for DGS-3120 Series, 0,5m. | TWN | 40 | 1080 | 65.5
| DEM-CB50ICX | Direct Attach Cable 10GBase-CX4 for DGS-3120 Series, 0,5m. | TWN | 10 | 420 | 94.3
Network Adapters
10G PCI Express NIC
PROJ | DXE-820T | PCI-Express Network Adapter with 2 10GBase-T RJ-45 port. 802.1Q VLAN, 802.3x Flow control, Jumbo frame 9k, QoS, Microsoft Windows Server 2012, Microsoft Windows Server 2008R2, Microsoft Windows Server 2008, RHEL 6.4 ~ 6.5, RHEL 5.9, SLES 11.2 ~ 11.3, Solaris 11.1. Quick installation guide + Low profile bracket included. | CHN | 40 | 1440 | 482
PROJ | DXE-810S | PCI-Express Network Adapter with 1 10GBase-X SFP+ port. 802.1Q VLAN, 802.3x Flow Control, Jumbo frame 16k, Microsoft Windows 8 32/64 bits, Microsoft Windows 7 32/64 bits, Microsoft Windows Server 2012, Microsoft Windows Server 2008, Linux kernel 2.6.x ~ 3.x, Windows Hyper-V, VMWare ESXi 4.x. Quick installation guide + Low profile bracket included. | CHN | 40 | 1920 | 268
EOL, PROJ | DXE-810T | PCI-Express Network Adapter with 1 10GBase-T RJ-45 port. 802.1Q VLAN, 802.3x Flow control, Jumbo frame 16k, Microsoft Windows 8.1 32/64 bits, Microsoft Windows 8 32/64 bits, Microsoft Windows 7 32/64 bits, Microsoft Windows Server 2012, Microsoft Windows Server 2008R2, Microsoft Windows Server 2012R2, Linux kernel 2.6.x ~ 3.x, VMWare ESXi 4.x ~ 5.x. Quick installation guide + Low profile bracket included. | CHN | 40 | 1440 | Call
Gigabit PCI/PCI Express NIC
| DGE-560T | PCI-Express Network Adapter with 1 10/100/1000Base-T RJ-45 port. 802.1Q VLAN, 802.3x Flow Control, Jumbo frame 9K, 802.1p QoS, SNMP, Wake-On-LAN, Microsoft Windows 7 32/64 bits, Microsoft Windows Vista 32/64 bits, Microsoft Windows XP 32/64 bits, Microsoft Windows Server 2012, Microsoft Windows Server 2008, Microsoft Windows Server 2003, Microsoft Windows 2000, Linux, DOS NDIS2, Novell Netware 5.x ~ 6.x, Apple Mac 10.4, 10.5, 10.6. Quick installation guide + Low profile bracket + Driver CD included. | CHN | 40 | 2640 | 12.2
| DGE-560T/10 | PCI-Express Network Adapter with 1 10/100/1000Base-T RJ-45 port. 10pcs in package, 802.1Q VLAN, 802.3x Flow Control, Jumbo frame 9K, 802.1p QoS, SNMP, Wake-On-LAN, Microsoft Windows 7 32/64 bits, Microsoft Windows Vista 32/64 bits, Microsoft Windows XP 32/64 bits, Microsoft Windows Server 2012, Microsoft Windows Server 2008, Microsoft Windows Server 2003, Microsoft Windows 2000, Linux, DOS NDIS2, Novell Netware 5.x ~ 6.x, Apple Mac 10.4, 10.5, 10.6. Quick installation guide + Low profile bracket + Driver CD included. | CHN | 40 | 2160 | 116
| DGE-560SX/LC | PCI-Express Network Adapter with 1 1000Base-SX LC port. Duplex LC connector, 802.1Q VLAN, 802.3x Flow Control, Jumbo frame 9K, 802.1p QoS, SNMP, Microsoft Windows 7 32/64 bits, Microsoft Windows Vista 32/64 bits, Microsoft Windows XP 32/64 bits, Microsoft Windows 2000, Microsoft Windows Server 2003, Microsoft Windows 2000, SCO UnixWare 7.x, Open Unix 8.0, Novell ODI, Novell Netware 4.x ~ 6.x, Linux kernel 2.6, FreeBSD, Sun Solaris 2.6 ~ 2.10, Microsoft DOS, VMWare ESX. Quick installation guide + Low profile bracket + Driver CD included. | CHN | 60 | 1800 | 205
PROJ | DGE-550SX/SC | PCI Network Adapter with 1 1000Base-SX SC port. Duplex SC connector, 802.1Q VLAN, 802.3x Flow Control, Jumbo frame 9K, 802.1p QoS, SNMP, IP checksum, Microsoft Windows 7 32/64 bits, Microsoft Windows Vista 32/64 bits, Microsoft Windows XP 32/64 bits, Microsoft Windows 2000, Microsoft Windows Server 2003, Microsoft Windows 2000, SCO UnixWare 7.x, Open Unix 8.0, Novell ODI , Novell Netware 4.x ~ 6.x, Linux kernel 2.6, FreeBSD, Sun Solaris 2.6 ~ 2.10, Microsoft DOS, VMWare ESX. Quick installation guide + Low profile bracket + Driver CD included. | CHN | 80 | 480 | 153
PROJ | DGE-550SX/SC10 | PCI Network Adapter with 1 1000Base-SX SC port. 10pcs in package, Duplex SC connector, 802.1Q VLAN, 802.3x Flow Control, Jumbo frame 9K, 802.1p QoS, SNMP, IP checksum, Microsoft Windows 7 32/64 bits, Microsoft Windows Vista 32/64 bits, Microsoft Windows XP 32/64 bits, Microsoft Windows 2000, Microsoft Windows Server 2003, Microsoft Windows 2000, SCO UnixWare 7.x, Open Unix 8.0, Novell ODI , Novell Netware 4.x ~ 6.x, Linux kernel 2.6, FreeBSD, Sun Solaris 2.6 ~ 2.10, Microsoft DOS, VMWare ESX. Quick installation guide + Low profile bracket + Driver CD included. | CHN | 80 | 480 | 1501
PROJ | DGE-550SX/LC | PCI Network Adapter with 1 1000Base-SX LC port. Duplex LC connector, 802.1Q VLAN, 802.3x Flow Control, Jumbo frame 9K, 802.1p QoS, SNMP, IP checksum, Windows XP, Windows 2000, Windows Me, Windows 95, Windows 98, Windows NT4.x, 5.x, Novell Netware 5.x, 4.x, 3.2, Linux (kernel 2.2), Unix. Quick installation guide + Low profile bracket + Driver CD included. | CHN | 80 | 480 | 143
| DGE-530T | PCI Network Adapter with 1 10/100/1000Base-T RJ-45 port. 802.1Q VLAN, 802.3x Flow Control, Jumbo frame 7K, Microsoft Windows 7 32/64 bits, Microsoft Windows Vista 32/64 bits, Microsoft Windows XP 32/64 bits, Microsoft Windows 2000, Novell Netware Server 5.x ~ 6.x, Linux kernel 2.4.x ~ 2.6.x, Novell NetWare Server 5.x ~ 6.x, DOS NDIS2. Quick installation guide + Low profile bracket + Driver CD included. | CHN | 40 | 2640 | 12.4
| DGE-530T/10 | PCI Network Adapter with 1 10/100/1000Base-T RJ-45 port. 10pcs in package, 802.1Q VLAN, 802.3x Flow Control, Jumbo frame 7K, Microsoft Windows 7 32/64 bits, Microsoft Windows Vista 32/64 bits, Microsoft Windows XP 32/64 bits, Microsoft Windows 2000, Novell Netware Server 5.x ~ 6.x, Linux kernel 2.4.x ~ 2.6.x, Novell NetWare Server 5.x ~ 6.x, DOS NDIS2. Quick installation guide + Low profile bracket + Driver CD included. | CHN | 40 | 2160 | 122
| DGE-528T | PCI Network Adapter with 1 10/100/1000Base-T RJ-45 port. 802.1Q VLAN, 802.3x Flow Control, Jumbo frame 9K, 802.1p QoS, Microsoft Windows 7 32/64 bits, Microsoft Windows Vista 32/64 bits, Microsoft Windows XP 32/64 bits, Microsoft Windows Server 2008, Microsoft Windows Server 2003, Microsoft Windows 2000, Novell Netware Server 5.x ~ 6.x, Linux kernel 2.4.x ~ 2.6.x, Apple Mac 10.2, 10.3, 10.4.X, NDIS for DOS,Free BSD 4.x ~ 5.0. Quick installation guide + Low profile bracket + Driver CD included. | CHN | 40 | 2160 | 10.7
| DGE-528T/20 | PCI Network Adapter with 1 10/100/1000Base-T RJ-45 port. 20pcs in package, 802.1Q VLAN, 802.3x Flow Control, Jumbo frame 9K, 802.1p QoS, Microsoft Windows 7 32/64 bits, Microsoft Windows Vista 32/64 bits, Microsoft Windows XP 32/64 bits, Microsoft Windows Server 2008, Microsoft Windows Server 2003, Microsoft Windows 2000, Novell Netware Server 5.x ~ 6.x, Linux kernel 2.4.x ~ 2.6.x, Apple Mac 10.2, 10.3, 10.4.X, NDIS for DOS,Free BSD 4.x ~ 5.0. Quick installation guide + Low profile bracket + Driver CD included. | CHN | 40 | 2160 | 203
Fast Ethernet PCI NIC
| DFE-560FX | PCI-Express Network Adapter with 1 100Base-FX SC port. Duplex SC connector, 802.1Q VLAN, 802.3x Flow Control, Jumbo frame 9K, Microsoft Windows 8 32/64 bits, Microsoft Windows 7 32/64 bits, Microsoft Windows Vista 32/64 bits, Microsoft Windows XP 32/64 bits, Microsoft Windows Server 2012, Microsoft Windows Server 2008, Microsoft Windows Server 2003, Microsoft Windows 2000, Linux kernel 2.4.36.2 ~ 2.6.24, SLES 9 SP4 ~ 10 SP1, DOS NDIS2, FreeBSD 7.0, SCO OpenServer 6, Unixware 7.1.x, Novell Netware 6.5. Quick installation guide + driver CD + Low profile bracket included. | CHN | 60 | 1800 | 107
| DFE-551FX | PCI Network Adapter with 1 100Base-FX SC port. Duplex SC connector, 802.1Q VLAN, 802.3x Flow Control, Jumbo frame 9K, 802.1p QoS, Wake-On-LAN, SNMP, Microsoft Windows 7 32/64 bits, Microsoft Windows XP 32/64 bits, Microsoft Windows Vista 32/64 bits, Novell Netware Server 5.x/6.x, NDIS2 for DOS, Linux kernel 2.2.x ~ 2.6.x, Apple Mac 10.3.x. Quick installation guide + driver CD + Low profile bracket included. | CHN | 60 | 1080 | 87.6
| DFE-520TX/20 | PCI Network Adapter with 1 10/100Base-TX RJ-45 port. Wake-On-LAN, Microsoft Windows 10 32/64 bits, Microsoft Windows 8.1 32/64 bits, Microsoft Windows 8 32/64 bits, Microsoft Windows 7 32/64 bits, Microsoft Windows Vista 32/64 bits, Microsoft Windows XP 32/64 bits, Microsoft Windows Server 2012, Microsoft Windows Server 2008, Microsoft Windows Server 2003, Microsoft Windows Server 2000, Linux, DOS NDIS2, Netware Server v6.x ~ 5.x, UnixWare 7.x. Quick installation guide + driver CD + Low profile bracket included. | CHN | 40 | 2160 | 120
Media Converters
PROJ | DMC-1000 | Chassis for Media Converter with 16 slots. Hot-swappable, Power isolation, Optional Redundant Power Supply. Manual + Power Cord included. | CHN | 1 | 32 | 333
PROJ | DMC-1001 | Power Supply for DMC-1000. | CHN | 5 | 195 | 166
PROJ | DMC-1001/DC | DC power supply for DMC-1000 | CHN | 5 | 110 | 222
PROJ | DMC-1002 | Control Module for DMC-1000. | CHN | 5 | 450 | 139
| DMC-805X | Media Converter with 1 10GBase-CX4 port and 1 10GBase-X SFP+ port. Jumbo frame. | CNH | 10 | 440 | 143
| DMC-805G | Media Converter with 1 1000Base-T port and 1 1000Base-X SFP port. Jumbo frame. | CHN | 10 | 440 | 57.2
| DMC-810SC | Media Converter with 1 1000Base-T port and 1 1000Base-LX port. Up to 10km, single-mode Fiber, SC connector, Jumbo frame, Transmitting and Receiving wavelength: 1310nm. | CHN | 10 | 440 | 171
| DMC-700SC | Media Converter with 1 1000Base-T port and 1 1000Base-SX port. Up to 550m, multi-mode Fiber, SC connector, Jumbo frame, Transmitting and Receiving wavelength: 850nm. | CHN | 10 | 440 | 114
| DMC-G01LC | Media Converter with 1 100/1000Base-T port and 1 1000Base-X SFP port. | CHN | 20 | 1280 | 30.4
| DMC-530SC | Media Converter with 1 10/100Base-TX port and 1 100Base-FX port. Up to 30km, single-mode Fiber, SC connector, Transmitting and Receiving wavelength: 1310nm. | CHN | 10 | 440 | 92.9
| DMC-515SC | Media Converter with 1 10/100Base-TX port and 1 100Base-FX port. Up to 15km, single-mode Fiber, SC connector, Transmitting and Receiving wavelength: 1310nm. | CHN | 10 | 440 | 84
| DMC-300SC | Media Converter with 1 10/100Base-TX port and 1 100Base-FX port. Up to 2km, single-mode Fiber, SC connector, Transmitting and Receiving wavelength: 1310nm. | CHN | 10 | 440 | 64.2
| DMC-F60SC | Media Converter with 1 10/100Base-TX port and 1 100Base-FX port. Up to 60km, single-mode Fiber, SC connector, Transmitting and Receiving wavelength: 1310nm. | CHN | 20 | 1280 | 62.5
| DMC-F30SC | Media Converter with 1 10/100Base-TX port and 1 100Base-FX port. Up to 30km, single-mode Fiber, SC connector, Transmitting and Receiving wavelength: 1310nm. | CHN | 20 | 1280 | 42.9
| DMC-F15SC | Media Converter with 1 10/100Base-TX port and 1 100Base-FX port. Up to 15km, single-mode Fiber, SC connector, Transmitting and Receiving wavelength: 1310nm. | CHN | 20 | 1280 | 39.3
| DMC-F02SC | Media Converter with 1 10/100Base-TX port and 1 100Base-FX port. Up to 2km, multi-mode Fiber, SC connector, Transmitting and Receiving wavelength: 1300nm. | CHN | 20 | 1280 | 37.4
WDM Media Converters
| DMC-1910R | WDM Media Converter with 1 1000Base-T port and 1 1000Base-LX port. Up to 15km, single-mode Fiber, SC connector, Jumbo frame, Transmitting and Receiving wavelength: TX-1310nm, RX-1550nm. | CHN | 10 | 440 | 215
| DMC-1910T | WDM Media Converter with 1 1000Base-T port and 1 1000Base-LX port. Up to 15km, single-mode Fiber, SC connector, Jumbo frame, Transmitting and Receiving wavelength: TX-1550nm, RX-1310nm. | CHN | 10 | 440 | 446
| DMC-920R | WDM Media Converter with 1 10/100Base-TX port and 1 100Base-FX port. Up to 20km, single-mode Fiber, SC connector, Jumbo frame, Transmitting and Receiving wavelength: TX-1310nm, RX-1550nm. | CHN | 10 | 440 | 104
| DMC-920T | WDM Media Converter with 1 10/100Base-TX port and 1 100Base-FX port. Up to 20km, single-mode Fiber, SC connector, Jumbo frame, Transmitting and Receiving wavelength: TX-1550nm, RX-1310nm. | CHN | 10 | 440 | 104
| DMC-F20SC-BXD | WDM Media Converter with 1 10/100Base-TX port and 1 100Base-FX port. Up to 20km, single-mode Fiber, SC connector, Jumbo frame, Transmitting and Receiving wavelength: TX-1550nm, RX-1310nm. | CHN | 20 | 1280 | 44.6
| DMC-F20SC-BXU | WDM Media Converter with 1 10/100Base-TX port and 1 100Base-FX port. Up to 20km, single-mode Fiber, SC connector, Jumbo frame, Transmitting and Receiving wavelength: TX-1310nm, RX-1550nm. | CHN | 20 | 1280 | 42.9
XFP, GBIC, SFP, SFP+ Modules
40G QSPF+ Transceivers
PROJ | DEM-QX10Q-LR4 | QSFP+ Transceiver with 1 40GBase-LR4 port. Up to 10km, single-mode Fiber, Transmitting and Receiving wavelength: 1271nm, 1291nm, 1311nm, 1331nm, 3.3V power, MPO (Female). | CHN | 50 | 3150 | 2251
PROJ | DEM-QX01Q-SR4 | QSFP+ Transceiver with 1 40GBase-SR4 port. Up to 100m OM3 multi-mode Fiber, Up to 150m OM4 multi-mode Fiber, Transmitting and Receiving wavelength: 850nm, 3.3V power. | CHN | 24 | 1512 | 245
10G XFP CWDM Transceivers
PROJ | DEM-X70CX-1611 | CWDM XFP Transceiver with 1 10GBase-ZR port. Up to 70km, single-mode Fiber, Duplex LC connector, Transmitting and Receiving wavelength: 1611nm, 3.3V/5V power. |  |  |  | 4314
PROJ | DEM-X70CX-1591 | CWDM XFP Transceiver with 1 10GBase-ZR port. Up to 70km, single-mode Fiber, Duplex LC connector, Transmitting and Receiving wavelength: 1591nm, 3.3V/5V power. |  |  |  | 4314
PROJ | DEM-X70CX-1571 | CWDM XFP Transceiver with 1 10GBase-ZR port. Up to 70km, single-mode Fiber, Duplex LC connector, Transmitting and Receiving wavelength: 1571nm, 3.3V/5V power. |  |  |  | 4314
PROJ | DEM-X70CX-1551 | CWDM XFP Transceiver with 1 10GBase-ZR port. Up to 70km, single-mode Fiber, Duplex LC connector, Transmitting and Receiving wavelength: 1551nm, 3.3V/5V power. |  |  |  | 4314
PROJ | DEM-X70CX-1531 | CWDM XFP Transceiver with 1 10GBase-ZR port. Up to 70km, single-mode Fiber, Duplex LC connector, Transmitting and Receiving wavelength: 1531nm, 3.3V/5V power. |  |  |  | 4314
PROJ | DEM-X70CX-1511 | CWDM XFP Transceiver with 1 10GBase-ZR port. Up to 70km, single-mode Fiber, Duplex LC connector, Transmitting and Receiving wavelength: 1511nm, 3.3V/5V power. |  |  |  | 4314
PROJ | DEM-X70CX-1491 | CWDM XFP Transceiver with 1 10GBase-ZR port. Up to 70km, single-mode Fiber, Duplex LC connector, Transmitting and Receiving wavelength: 1491nm, 3.3V/5V power. |  |  |  | 4314
PROJ | DEM-X70CX-1471 | CWDM XFP Transceiver with 1 10GBase-ZR port. Up to 70km, single-mode Fiber, Duplex LC connector, Transmitting and Receiving wavelength: 1471nm, 3.3V/5V power. |  |  |  | 4314
PROJ | DEM-X40CX-1611 | CWDM XFP Transceiver with 1 10GBase-ER port. Up to 40km, single-mode Fiber, Duplex LC connector, Transmitting and Receiving wavelength: 1611nm, 3.3V/5V power. |  |  |  | 2664
PROJ | DEM-X40CX-1591 | CWDM XFP Transceiver with 1 10GBase-ER port. Up to 40km, single-mode Fiber, Duplex LC connector, Transmitting and Receiving wavelength: 1591nm, 3.3V/5V power. |  |  |  | 2533
PROJ | DEM-X40CX-1571 | CWDM XFP Transceiver with 1 10GBase-ER port. Up to 40km, single-mode Fiber, Duplex LC connector, Transmitting and Receiving wavelength: 1571nm, 3.3V/5V power. |  |  |  | 2438
PROJ | DEM-X40CX-1551 | CWDM XFP Transceiver with 1 10GBase-ER port. Up to 40km, single-mode Fiber, Duplex LC connector, Transmitting and Receiving wavelength: 1551nm, 3.3V/5V power. |  |  |  | 2438
PROJ | DEM-X40CX-1531 | CWDM XFP Transceiver with 1 10GBase-ER port. Up to 40km, single-mode Fiber, Duplex LC connector, Transmitting and Receiving wavelength: 1531nm, 3.3V/5V power. |  |  |  | 2438
PROJ | DEM-X40CX-1511 | CWDM XFP Transceiver with 1 10GBase-ER port. Up to 40km, single-mode Fiber, Duplex LC connector, Transmitting and Receiving wavelength: 1511nm, 3.3V/5V power. |  |  |  | 2438
PROJ | DEM-X40CX-1491 | CWDM XFP Transceiver with 1 10GBase-ER port. Up to 40km, single-mode Fiber, Duplex LC connector, Transmitting and Receiving wavelength: 1491nm, 3.3V/5V power. |  |  |  | 2438
PROJ | DEM-X40CX-1471 | CWDM XFP Transceiver with 1 10GBase-ER port. Up to 40km, single-mode Fiber, Duplex LC connector, Transmitting and Receiving wavelength: 1471nm, 3.3V/5V power. |  |  |  | 2438
PROJ | DEM-X10CX-1331 | CWDM XFP Transceiver with 1 10GBase-SR port. Up to 10km, single-mode Fiber, Duplex LC connector, Transmitting and Receiving wavelength: 1331nm, 3.3V power. |  |  |  | 713
PROJ | DEM-X10CX-1311 | CWDM XFP Transceiver with 1 10GBase-SR port. Up to 10km, single-mode Fiber, Duplex LC connector, Transmitting and Receiving wavelength: 1311nm, 3.3V power. |  |  |  | 713
PROJ | DEM-X10CX-1291 | CWDM XFP Transceiver with 1 10GBase-SR port. Up to 10km, single-mode Fiber, Duplex LC connector, Transmitting and Receiving wavelength: 1291nm, 3.3V power. |  |  |  | 713
PROJ | DEM-X10CX-1271 | CWDM XFP Transceiver with 1 10GBase-SR port. Up to 10km, single-mode Fiber, Duplex LC connector, Transmitting and Receiving wavelength: 1271nm, 3.3V power. |  |  |  | 713
10G XFP Transceivers
PROJ | DEM-424XT | XFP Transceiver with 1 10GBase-ER port. Up to 80km, single-mode Fiber, Duplex LC connector, Transmitting and Receiving wavelength: 1550nm, 3.3V/5V power. | CHN | 50 | 3150 | 5628
PROJ | DEM-423XT | XFP Transceiver with 1 10GBase-ER port. Up to 40km, single-mode Fiber, Duplex LC connector, Transmitting and Receiving wavelength: 1550nm, 3.3V/5V power. | CHN | 50 | 3150 | 446
PROJ | DEM-422XT | XFP Transceiver with 1 10GBase-LR port. Up to 10km, single-mode Fiber, Duplex LC connector, Transmitting and Receiving wavelength: 1310nm, 3.3V/5V power. | CHN | 50 | 3150 | 132
PROJ | DEM-421XT | XFP Transceiver with 1 10GBase-SR port. Up to 300m, multi-mode Fiber, Duplex LC connector, Transmitting and Receiving wavelength: 850nm, 3.3V power. | CHN | 50 | 3150 | 97.5
10G SFP+ Transceivers
PROJ | DEM-434XT | SFP+ Transceiver with 1 10GBase-ZR port. Up to 80km, single-mode Fiber, Duplex LC connector, Transmitting and Receiving wavelength: 1550nm, 3.3V power. | TWN | 50 | 3150 | 1164
PROJ | DEM-433XT | SFP+ Transceiver with 1 10GBase-ER port. Up to 40km, single-mode Fiber, Duplex LC connector, Transmitting and Receiving wavelength: 1550nm, 3.3V power. | TWN | 50 | 3150 | 471
PROJ | DEM-435XT | SFP+ Transceiver with 1 10GBase-LRM port. Up to 200m, multi-mode Fiber, Duplex LC connector, Transmitting and Receiving wavelength: 1310nm, 3.3V power. | TWN | 50 | 3150 | 84.5
PROJ | DEM-432XT | SFP+ Transceiver with 1 10GBase-LR port. Up to 10km, single-mode Fiber, Duplex LC connector, Transmitting and Receiving wavelength: 1310nm, 3.3V power. | TWN | 50 | 3150 | 64.2
PROJ | DEM-431XT | SFP+ Transceiver with 1 10GBase-SR port. Up to 300m, multi-mode Fiber, Duplex LC connector, Transmitting and Receiving wavelength: 850nm, 3.3V power. | TWN | 50 | 3150 | 41.3
WDM Media Converters
PROJ | DEM-436XT-BXD | WDM SFP+ Transceiver with 1 10GBase-LR port. Up to 40km, single-mode Fiber, Simplex LC connector, Transmitting and Receiving wavelength: TX-1330nm,RX-1270nm, 3.3V power. | TWN | 50 | 3150 | 192
PROJ | DEM-436XT-BXU | WDM SFP+ Transceiver with 1 10GBase-LR port. Up to 40km, single-mode Fiber, Simplex LC connector, Transmitting and Receiving wavelength: TX-1270nm, RX-1330nm, 3.3V power. | TWN | 50 | 3150 | 187
Gigabit Ethernet SFP WDM Transceivers
| DEM-331T | WDM SFP Transceiver with 1 1000Base-BX-D port. Up to 40km, single-mode Fiber, Simplex LC connector, Transmitting and Receiving wavelength: TX-1550nm, RX-1310nm, 3.3V power. | TWN | 50 | 2700 | 58.3
| DEM-331T/20KM | WDM SFP Transceiver with 1 1000Base-BX-D port. Up to 20km, single-mode Fiber, Simplex LC connector, Transmitting and Receiving wavelength: TX-1550nm, RX-1310nm, 3.3V power. | TWN | 240 | 15120 | 44.9
| DEM-331R | WDM SFP Transceiver with 1 1000Base-BX-U port. Up to 40km, single-mode Fiber, Simplex LC connector, Transmitting and Receiving wavelength: TX-1310nm, RX-1550nm, 3.3V power. | TWN | 50 | 2700 | 35.7
| DEM-331R/20KM | WDM SFP Transceiver with 1 1000Base-BX-U port. Up to 20km, single-mode Fiber, Simplex LC connector, Transmitting and Receiving wavelength: TX-1310nm, RX-1550nm, 3.3V power. | TWN | 240 | 15120 | 32
| DEM-330T | WDM SFP Transceiver with 1 1000Base-BX-D port. Up to 10km, single-mode Fiber, Simplex LC connector, Transmitting and Receiving wavelength: TX-1550nm, RX-1310nm, 3.3V power. | TWN | 50 | 2700 | 28.5
| DEM-330R | WDM SFP Transceiver with 1 1000Base-BX-U port. Up to 10km, single-mode Fiber, Simplex LC connector, Transmitting and Receiving wavelength: TX-1310nm, RX-1550nm, 3.3V power. | TWN | 50 | 2700 | 23.2
| DEM-302S-BXD | WDM SFP Transceiver with 1 1000Base-BX-D port. Up to 2km, single-mode Fiber, Simplex LC connector, Transmitting and Receiving wavelength: TX-1550nm, RX-1310nm, 3.3V power. | TWN | 240 | 15120 | 14.7
| DEM-302S-BXD/10 | WDM SFP Transceiver with 1 1000Base-BX-D port. 10pcs in package, up to 2km, single-mode Fiber, Simplex LC connector, Transmitting and Receiving wavelength: TX-1550nm, RX-1310nm, 3.3V power. | TWN | 240 | 15120 | 141
| DEM-302S-BXU | WDM SFP Transceiver with 1 1000Base-BX-U port. Up to 2km, single-mode Fiber, Simplex LC connector, Transmitting and Receiving wavelength: TX-1310nm, RX-1550nm, 3.3V power. | TWN | 240 | 15120 | 14.7
| DEM-302S-BXU/10 | WDM SFP Transceiver with 1 1000Base-BX-U port. 10pcs in package, Up to 2km, single-mode Fiber, Simplex LC connector, Transmitting and Receiving wavelength: TX-1310nm, RX-1550nm, 3.3V power. | TWN | 240 | 15120 | 141
Gigabit Ethernet SFP Transceivers
PROJ | DIS-S301SX | SFP Transceiver with 1 1000BASE-SX port. Up to 550m, multi-mode Fiber, Duplex LC connector, Transmitting and Receiving wavelength: 850nm, Operational temperature -40~85°C, 3.3V power. | TWN | 500 | 27000 | 35.7
PROJ | DIS-S302SX | SFP Transceiver with 1 1000BASE-SX+ port. Up to 2km, multi-mode Fiber, Duplex LC connector, Transmitting and Receiving wavelength: 1310nm, Operational temperature -40~85°C, 3.3V power. | TWN | 500 | 27000 | 35.7
PROJ | DIS-S310LX | SFP Transceiver with 1 1000BASE-LX port. Up to 10km, single-mode Fiber, Duplex LC connector, Transmitting and Receiving wavelength: 1310nm, Operational temperature -40~85°C, 3.3V power. | TWN | 768 | 13824 | 35.7
PROJ | DIS-S310R | SFP Transceiver with 1 1000BASE-BX-U port. Up to 10km, single-mode Fiber, Simplex LC connector, Transmitting and Receiving wavelength: TX-1310nm, RX-1550nm, Operational temperature -40~85°C, 3.3V power. | TWN | 500 | 27000 | 44.9
PROJ | DIS-S310T | SFP Transceiver with 1 1000BASE-BX-D port. Up to 10km, single-mode Fiber, Simplex LC connector, Transmitting and Receiving wavelength: TX-1550nm, RX-1310nm, Operational temperature -40~85°C, 3.3V power. | TWN | 500 | 27000 | 63.8
PROJ | DIS-S330LH | SFP Transceiver with 1 1000BASE-LH port. Up to 30km, single-mode Fiber, Duplex LC connector, Transmitting and Receiving wavelength: 1310nm, Operational temperature -40~85°C, 3.3V power. | TWN | 500 | 27000 | 75
PROJ | DIS-S330R | SFP Transceiver with 1 1000BASE-BX-U port. Up to 30km, single-mode Fiber, Simplex LC connector, Transmitting and Receiving wavelength: TX-1310nm, RX-1550nm, Operational temperature -40~85°C, 3.3V power. | TWN | 500 | 27000 | 63.8
PROJ | DIS-S330T | SFP Transceiver with 1 1000BASE-BX-D port. Up to 30km, single-mode Fiber, Simplex LC connector, Transmitting and Receiving wavelength: TX-1550nm, RX-1310nm, Operational temperature -40~85°C, 3.3V power. | TWN | 500 | 27000 | 82.7
PROJ | DIS-S350LHX | SFP Transceiver with 1 1000BASE-LHX port. Up to 50km, single-mode Fiber, Duplex LC connector, Transmitting and Receiving wavelength: 1550nm, Operational temperature -40~85°C, 3.3V power. | CHN | 500 | 24000 | 82.7
PROJ | DIS-S380ZX | SFP Transceiver with 1 1000BASE-ZX port. Up to 80km, single-mode Fiber, Duplex LC connector, Transmitting and Receiving wavelength: 1550nm, Operational temperature -40~85°C, 3.3V power. | CHN | 500 | 24000 | 131
| DEM-315GT | SFP Transceiver with 1 1000Base-ZX port. Up to 80km, single-mode Fiber, Duplex LC connector, Transmitting and Receiving wavelength: 1550nm, 3.3V power. | TWN | 50 | 3150 | 77
| DEM-315GT/10 | SFP Transceiver with 1 1000Base-ZX port. 10pcs in package, Up to 80km, single-mode Fiber, Duplex LC connector, Transmitting and Receiving wavelength: 1550nm, 3.3V power. | TWN | 240 | 15120 | 750
| DEM-314GT | SFP Transceiver with 1 1000Base-LH port. Up to 50km, single-mode Fiber, Duplex LC connector, Transmitting and Receiving wavelength: 1550nm, 3.3V power. | TWN | 50 | 3150 | 56.3
| DEM-312GT2 | SFP Transceiver with 1 1000Base-SX+ port. Up to 2km, multi-mode Fiber, Duplex LC connector, Transmitting and Receiving wavelength: 1310nm, 3.3V power. | TWN | 50 | 3150 | 26.2
| DEM-311GT | SFP Transceiver with 1 1000Base-SX port. Up to 550m, multi-mode Fiber, Duplex LC connector, Transmitting and Receiving wavelength: 850nm, 3.3V power. | TWN | 50 | 3150 | 26.2
| DEM-310GT | SFP Transceiver with 1 1000Base-LX port. Up to 10km, single-mode Fiber, Duplex LC connector, Transmitting and Receiving wavelength: 1310nm, 3.3V power. | TWN | 240 | 15120 | 26.2
| DEM-302S-LX | SFP Transceiver with 1 1000Base-LX port. Up to 2km, single-mode Fiber, Duplex LC connector, Transmitting and Receiving wavelength: 1310nm, 3.3V power. | TWN | 240 | 15120 | 14.7
| DGS-712 | SFP Transceiver with 1 1000Base-T port. Copper transceiver (up to 100m), 3.3V power. | CHN | 50 | 3600 | 44.6
Gigabit Ethernet GBIC Transceivers
| DGS-703 | GBIC Transceiver with 1 1000Base-LX port. Single-mode fiber, LX dist. (up to 10km), 3.3V power. | TWN | 34 |  | 14.3
| DEM-310GM2 | GBIC Transceiver with 1 1000Base-SX port. Up to 2km, multi-mode Fiber, Duplex LC connector, Transmitting and Receiving wavelength: 1310nm, 3.3V/5V power. | TWN | 50 | 3150 | 26.2
| DGS-707 | GBIC Transceiver with 1 1000Base-SX port. Multi-mode fiber, SX dist. (up to 550m), 3.3V power. | TWN | 50 | 3150 | 14.3
| DGS-711 | GBIC Transceiver with 1 1000Base-T port. Copper Transceiver (up to 100m), 3.3V power. | TWN | 34 |  | 35.7
Fast Ethernet SFP WDM Transceivers
| DEM-220T | WDM SFP Transceiver with 1 100Base-BX-D port. Up to 20km, single-mode Fiber, Simplex LC connector, Transmitting and Receiving wavelength: TX-1550mn, RX-1310nm, 3.3V power. | CHN | 50 | 3150 | 24.5
| DEM-220T/10 | WDM SFP Transceiver with 1 100Base-BX-D port. 10pcs in package, up to 20km, single-mode Fiber, Simplex LC connector, Transmitting and Receiving wavelength: TX-1550mn, RX-1310nm, 3.3V power. | CHN | 240 | 17280 | 226
| DEM-220R | WDM SFP Transceiver with 1 100Base-BX-U port. Up to 20km, single-mode Fiber, Simplex LC connector,Transmitting and Receiving wavelength: TX-1310mn, RX-1550 nm, 3.3V power. | CHN | 50 | 3150 | 24.5
| DEM-220R/10 | WDM SFP Transceiver with 1 100Base-BX-U port. 10pcs in package, up to 20km, single-mode Fiber, Simplex LC connector, Transmitting and Receiving wavelength: TX-1310mn, RX-1550 nm, 3.3V power. | CHN | 240 | 17280 | 226
Fast Ethernet SFP Transceivers
| DEM-210 | SFP Transceiver with 1 100Base-FX port. Up to 15km, single-mode Fiber, Duplex LC connector, Transmitting and Receiving wavelength: 1310nm, 3.3V power. | CHN | 50 | 3150 | 15
| DEM-210/10 | SFP Transceiver with 1 100Base-FX port. 10pcs in package, up to 15km, single-mode Fiber, Duplex LC connector, Transmitting and Receiving wavelength: 1310nm, 3.3V power. | CHN | 240 | 15120 | 141
| DEM-211 | SFP Transceiver with 1 100Base-FX port. Up to 2km, multi-mode Fiber, Duplex LC connector, Transmitting and Receiving wavelength: 1310nm, 3.3V power. | CHN | 50 | 3150 | 22.6
Network Management
| DV-700-N1000-LIC | License for D-View 7.0. 1000 additional managed network devices, timeless license. |  |  |  | Call
| DV-700-N500-LIC | License for D-View 7.0. 500 additional managed network devices, timeless license. |  |  |  | Call
| DV-700-N250-LIC | License for D-View 7.0. 250 additional managed network devices, timeless license. |  |  |  | Call
| DV-700-N100-LIC | License for D-View 7.0. 100 additional managed network devices, timeless license. |  |  |  | Call
| DV-700-N50-LIC | License for D-View 7.0. 50 additional managed network devices, timeless license. |  |  |  | Call
| DV-700-N25-LIC | License for D-View 7.0. 25 additional managed network devices, timeless license. |  |  |  | 550
| DV-700-P100-LIC | License for D-View 7.0. 100 additional network probes, timeless license. |  |  |  | Call
| DV-700-P50-LIC | License for D-View 7.0. 50 additional network probes, timeless license. |  |  |  | Call
| DV-700-P25-LIC | License for D-View 7.0. 25 additional network probes, timeless license. |  |  |  | Call
| DV-700-P10-LIC | License for D-View 7.0. 10 additional network probes, timeless license. |  |  |  | 707
| DV-700-P5-LIC | License for D-View 7.0. 5 additional network probes, timeless license. |  |  |  | 413
IP Cameras & Video Camera Servers
Outdoor IP Cameras
Wired Outdoor IP Cameras
High Definition IP Cameras
| DCS-7517 | 5 MP Outdoor Full HD Day/Night Network Camera with PoE and 4x optical zoom. 1/2.9” Megapixel CMOS sensor, 2592 x 1944 pixel, 30 fps frame rate, H.265/H.264/MJPEG compression, Variofocal lens: 2.8 mm to 12 mm F 1.4, Built-in ICR/IR 30m, WDR, DIS, ePTZ, Privacy mask, 10/100Base-TX port, PoE 802.3af, Audio input/output ports, DI/DO interface, Motion/ Tamper detection, microSD Card slot for local storage, IPv4, IPv6, TCP/IP, UDP, ICMP, DHCP client, NTP client (D-Link), DNS client, DDNS client, SMTP client, FTP client, Bonjour, SNMP, HTTP/HTTPS, PPPoE, UPnP port forwarding, RTP, RTSP, RTCP, IP filtering, CoS, QoS, Multicast, ONVIF compliant, IP-68 compliant weatherproof housing, -40 to 50 °C operation temperature. Quick Installation Guide + Installation CD + Mounting Kit + Sunshield. Power Adapter NOT included. |  |  |  | 625
PROJ | DCS-7513 | 2 MP Outdoor Full HD Day/Night Network Camera with PoE and 3x optical zoom. 1/2.8” 2 Megapixel CMOS sensor, 1920 x 1080 pixel, 30 fps frame rate, H.264/MPEG-4/MJPEG compression, Variofocal lens: 3 mm to 9 mm F 1.2 to 2.3, Built-in ICR/IR, WDR, ePTZ, Privacy mask, 10/100Base-TX port, PoE 802.3af, BNC output, Audio input/output ports for 2-way audio, DI/DO interface, Motion detection, microSD Card slot for local storage, IPv4, IPv6, TCP/IP, UDP, ICMP, DHCP client, NTP client (D-Link), DNS client, DDNS client (D-Link), SMTP client, FTP client, HTTP / HTTPS, Samba client, PPPoE, UPnP port forwarding, RTP, RTSP, RTCP, IP filtering, QoS, CoS, Multicast, IGMP, ONVIF compliant, IP-68 compliant weatherproof housing. Quick Installation Guide + Installation CD + Mounting Kit + Power Adapter included. | TWN | 2 | 120 | 762
PROJ | DCS-7413 | 2 MP Outdoor Full HD Day/Night Network Camera with PoE. 1/2.7” 2 Megapixel CMOS sensor, 1920 x 1080 pixel, 30 fps frame rate, H.264/MPEG-4/MJPEG compression, Fixed lens: 3,6 mm F 1.8, Built-in ICR/IR, ePTZ, Privacy mask, 10/100Base-TX port, PoE 802.3af, BNC output, DI/DO interface, Motion detection, microSD Card slot for local storage, IPv4, IPv6, TCP/IP, UDP, ICMP, DHCP client, NTP client (D-Link), DNS client, DDNS client (D-Link), SMTP client, FTP client, HTTP / HTTPS, Samba client, PPPoE, UPnP port forwarding, RTP, RTSP, RTCP, IP filtering, QoS, CoS, Multicast, IGMP, SNMP, ONVIF compliant, IP-68 compliant weatherproof housing. Quick Installation Guide + Installation CD + Mounting Kit + Power Adapter included. | CHN | 2 | 120 | 438
PROJ | DCS-7110 | 2 MP Outdoor Full HD Day/Night Network Camera with PoE. 1/2.7” 2 Megapixel CMOS sensor, 1920 x 1080 pixel, 15 fps frame rate, H.264/MPEG-4/MJPEG compression, Fixed lens: 4 mm F 1.5, Built-in ICR/IR, WDR, ePTZ, Privacy mask, 10/100Base-TX port, PoE 802.3af, DI/DO interface, Motion detection, IPv4, IPv6, TCP/IP, UDP, ICMP, DHCP client, NTP client (D-Link), DNS client, DDNS client (D-Link), SMTP client, FTP client, HTTP / HTTPS, Samba client, PPPoE, UPnP port forwarding, RTP, RTSP, RTCP, IP filtering, LLTD, CoS, QoS, SNMP, IGMP, 802.1x, ONVIF compliant, IP-66 compliant weatherproof housing. Quick Installation Guide + Installation CD + Mounting Kit + Power Adapter included. | TWN | 5 | 320 | 229
PROJ | DCS-7110/UPA | 2 MP Outdoor Full HD Day/Night Network Camera with PoE. 1/2.7” 2 Megapixel CMOS sensor, 1920 x 1080 pixel, 15 fps frame rate, H.264/MPEG-4/MJPEG compression, Fixed lens: 4 mm F 1.5, Built-in ICR/IR, WDR, ePTZ, Privacy mask, 10/100Base-TX port, PoE 802.3af, DI/DO interface, Motion detection, IPv4, IPv6, TCP/IP, UDP, ICMP, DHCP client, NTP client (D-Link), DNS client, DDNS client (D-Link), SMTP client, FTP client, HTTP / HTTPS, Samba client, PPPoE, UPnP port forwarding, RTP, RTSP, RTCP, IP filtering, LLTD, CoS, QoS, SNMP, IGMP, 802.1x, ONVIF compliant, IP-66 compliant weatherproof housing. Quick Installation Guide + Installation CD + Mounting Kit included. Power Adapter NOT included. | TWN | 5 | 320 | 229
PROJ | DCS-6915 | 3 MP Outdoor Full HD Day/Night Vandal-Proof High Speed Pan & Tilt Network Camera 20x optical zoom. 1/2.8” 3 Megapixel CMOS sensor, 1920 x 1080 pixel, 30 fps frame rate, H.264/MJPEG compression, Variofocal lens: 4,7 mm to 94 mm, Built-in ICR, WDR, Privacy mask, 10/100Base-TX port, Audio input/output ports for 2-way audio, 4 DI/2 DO interface, Motion detection, microSD Card slot for local storage, IPv4, TCP/IP, UDP, ICMP, DHCP client, NTP client (D-Link), DNS client, DDNS client (D-Link), SMTP client, FTP client, HTTP, PPPoE, UPnP port forwarding, RTP, RTSP, RTCP, IP filtering, IGMP, IEEE802.1x, QoS, SNMP, ONVIF compliant, IP-66 compliant weatherproof housing, IK10 vandal-proof housing. Quick Installation Guide + Installation CD + Cap + Waterproof Collar + Mounting Kit + Power Adapter included. | CHN | 2 | 32 | 1714
PROJ | DCS-6517 | 5 MP Outdoor Full HD Day/Night Vandal-Proof Network Camera with PoE and 3.5x optical zoom. 1/3.2” 5 Megapixel CMOS sensor, 2560 x 1920 pixel, 15 fps frame rate, H.264/MJPEG compression, Variofocal lens: 3 mm to 10,5 mm F 1.4, Built-in ICR/IR, WDR, ePTZ, Privacy mask, 10/100Base-TX port, PoE 802.3af, BNC output, Audio input/output ports for 2-way audio, DI/DO interface, Motion/ Tamper detection, microSD Card slot for local storage, IPv4, IPv6, TCP/IP, UDP, ICMP, DHCP client, NTP client (D-Link), DNS client, DDNS client (D-Link), SMTP client, FTP client, SNMP, HTTP/HTTPS, Samba client, PPPoE, UPnP port forwarding, RTP, RTSP, RTCP, IP filtering, CoS, QoS, Multicast, SNMP, ONVIF compliant, IP-66 compliant weatherproof housing, IK10 vandal-proof housing. Quick Installation Guide + Installation CD + Mounting Kit + Sunshield + Power Adapter included. | CHN | 5 | 160 | 857
PROJ | DCS-6513 | 3 MP Outdoor Full HD Day/Night Vandal-Proof Network Camera with PoE and 3x optical zoom. 1/2.8” 3 Megapixel CMOS sensor, 1920 x 1080 pixel, 30 fps frame rate, H.264/MPEG-4/MJPEG compression, Variofocal lens: 3 mm to 9 mm F 1.2 to 2.3, Built-in ICR/IR, WDR, ePTZ, Privacy mask, 10/100Base-TX port, PoE 802.3af, BNC output, Audio input/output ports for 2-way audio, DI/DO interface, Motion detection, microSD Card slot for local storage, IPv4, IPv6, TCP/IP, UDP, ICMP, DHCP client, NTP client (D-Link), DNS client, DDNS client (D-Link), SMTP client, FTP client, HTTP / HTTPS, Samba client, PPPoE, UPnP port forwarding, RTP, RTSP, RTCP, IP filtering, QoS, CoS, Multicast, IGMP, ONVIF compliant, IP-67 compliant weatherproof housing, IK10 vandal-proof housing. Quick Installation Guide + Installation CD + Mounting Kit + Rubber Plug + Weather Shield + Power Adapter included. | CHN | 5 | 160 | 667
| DCS-4802E | 2 MP Outdoor Full HD Day/Night Network Camera with PoE. 1/3" 2 Megapixel CMOS sensor, 1920 x 1080 pixel, 30 fps frame rate, H.264/MJPEG compression, Fixed lens: 2,8 mm F 2.0, Built-in ICR/IR, WDR, ePTZ, Privacy mask, 10/100Base-TX port, PoE 802.3af, Motion detection, IPv4, IPv6, ARP, TCP/IP, UDP, ICMP, DHCP client, NTP client (D-Link), DNS client, DDNS client (D-Link), SMTP client, FTP client, HTTP / HTTPS, Samba client, PPPoE, UPnP port forwarding, RTP, RTSP, RTCP, IP filtering, Multicast, CoS, QoS, DSCP, Bonjour, SNMP, ONVIF compliant, IP-66 compliant weatherproof housing. Quick Installation Guide + Installation CD + Mounting Kit + Cable Waterproofing Connector + Rubber Power Connector Plug included. Power Adapter NOT included. | TWN | 5 | 320 | 199
| DCS-4705E | 5 MP Outdoor Full HD Day/Night Network Camera with PoE. 1/2.5" 5 Megapixel CMOS sensor, 4:3 - 2560 x 1920 pixel up to 15 fps frame rate (1600 x 1200 up to 30 fps), 16:9 - 2560 x 1440 pixel up to 15 fps frame rate (1920 x 1080 up to 30 fps), H.265/H.264/MJPEG compression, Fixed lens: 2,8 mm F 2.0, Built-in ICR/IR, WDR/3D filter, Privacy mask, 10/100Base-TX port, PoE 802.3af, Motion/Tamper detection, IPv4, IPv6, TCP/IP, UDP, ARP, ICMP, DHCP client, NTP client (D-Link), DNS client, DDNS client, SMTP client, 802.1X, FTP client, HTTP / HTTPS, Samba client, PPPoE, UPnP port forwarding, RTP, RTSP, RTCP, IP filtering, QoS, CoS, Multicast, SNMP, ONVIF compliant, Bonjour, IP-66 compliant weatherproof housing, -30 to 50 °C operation temperature. Quick Installation Guide + Installation CD + Mounting Kit + Cable Waterproofing Connector + Rubber Power Connector Plug included. Power Adapter NOT included. |  |  |  | 251
| DCS-4703E | 3 MP Outdoor Full HD Day/Night Network Camera with PoE. 1/3" 3 Megapixel CMOS sensor, 2048 x 1536 pixel, 15 fps frame rate, H.264/MJPEG compression, Fixed lens: 3,6 mm F 1.8, Built-in ICR/IR, WDR, ePTZ, Privacy mask, 10/100Base-TX port, PoE 802.3af, Motion detection, IPv4, IPv6, TCP/IP, UDP, ICMP, DHCP client, NTP client (D-Link), DNS client, DDNS client (D-Link), SMTP client, FTP client, HTTP / HTTPS, Samba client, PPPoE, UPnP port forwarding, RTP, RTSP, RTCP, IP filtering, QoS, CoS, Multicast, SNMP, ONVIF compliant, IP-66 compliant weatherproof housing. Quick Installation Guide + Installation CD + Mounting Kit + Cable Waterproofing Connector + Rubber Power Connector Plug included. Power Adapter NOT included. | CHN | 10 | 560 | 213
| DCS-4701E | 1 MP Outdoor HD Day/Night Network Camera with PoE. 1/3" 1.3 Megapixel CMOS sensor, 1280 x 720 pixel, 30 fps frame rate, H.264/MJPEG compression, Fixed lens: 2,8 mm F 2.0, Built-in ICR/IR, WDR, ePTZ, Privacy mask, 10/100Base-TX port, PoE 802.3af, Motion detection, IPv4, IPv6, TCP/IP, UDP, ICMP, DHCP client, NTP client (D-Link), DNS client, DDNS client (D-Link), SMTP client, FTP client, HTTP / HTTPS, Samba client, PPPoE, UPnP port forwarding, RTP, RTSP, RTCP, IP filtering, QoS, CoS, Multicast, SNMP, ONVIF compliant, IP-66 compliant weatherproof housing. Quick Installation Guide + Installation CD + Mounting Kit + Cable Waterproofing Connector + Rubber Power Connector Plug included. Power Adapter NOT included. | CHN | 10 | 560 | 199
| DCS-4602EV | 2 MP Outdoor Full HD Day/Night Vandal-Proof Network Camera with PoE. 1/3" 2 Megapixel CMOS sensor, 1920 x 1080 pixel, 30 fps frame rate, H.264/MJPEG compression, Fixed lens: 2,8 mm F 2.0, Built-in ICR/IR, WDR, ePTZ, Privacy mask, 10/100Base-TX port, PoE 802.3af, Motion detection, IPv4, IPv6, ARP, TCP/IP, UDP, ICMP, DHCP client, NTP client (D-Link), DNS client, DDNS client (D-Link), SMTP client, FTP client, HTTP / HTTPS, Samba client, PPPoE, UPnP port forwarding, RTP, RTSP, RTCP, IP filtering, Multicast, CoS, QoS, DSCP, SNMP, ONVIF compliant, IP-66 compliant weatherproof housing, IK10 vandal-proof housing. Quick Installation Guide + Installation CD + Mounting Kit + Cable Waterproofing Connector + Rubber Power Connector Plug included. Power Adapter NOT included. | CHN | 10 | 560 | 206
Standard Definition IP Cameras
| DCS-6510 | Outdoor Day/Night Vandal-Proof Network VGA Camera with PoE and 3.2x optical zoom. 1/4” VGA CMOS sensor, 640 x 480 pixel, 30 fps frame rate, H.264/MPEG-4/MJPEG compression, Variofocal lens: 3.7 mm to 12 mm F 1.4 to 2.8, Built-in ICR/IR, Privacy mask, 10/100Base-TX port, PoE 802.3af, BNC output, Audio input/output ports for 2-way audio, DI/DO interface, Motion detection, microSD Card slot for local storage, IPv4, DHCP, ARP, DNS client, TCP/IP, DDNS (D-Link) client, HTTP/ HTTPS, UPnP port forwarding, Samba client, SMTP, PPPoE, NTP client (D-Link), FTP client, RTP, RTSP, RTCP, UDP, ICMP, 3GPP, IP-66 compliant weatherproof housing, IK10 vandal-proof housing. Quick Installation Guide + Installation CD + Mounting Kit + Plastic Lens Tool + Power Adapter included. | CHN | 5 | 160 | 163
Indoor IP Cameras
Wireless Indoor IP Cameras
High Definition IP Cameras
New | DSH-C310 | 2 MP Wireless Full HD Day/Night Ultra-Wide 180° View Network Camera. 1/3" 2 Megapixel CMOS sensor, 1920 x 1080 pixel, 30 fps frame rate, H.264/MJPEG compression, JPEG for still image, Fixed lens: 1,72 mm F2.0, Support 802.11AC, Push notification, Built-in ICR/IR, Built-in MIC, Built-in Speaker for 2-way audio, Motion detection, microSD Card slot for local storage, IPv4, IPv6, ARP, TCP, UDP, ICMP, DHCP client, NTP client, DNS client, Bonjour, Support Apple HomeKit. Quick Installation Guide + Power Adapter included. |  |  |  | 143
New | DCS-8600LH | 2 MP Wireless Outdoor Full HD Day/Night View Cloud Network Camera. 1/2.7” 2 Megapixel CMOS sensor, 1920 x 1080 pixel, 30 fps frame rate, H.264/MJPEG compression, JPEG for still image, Fixed lens: 3,3 mm F 2.4, Built-in ICR/IR, Built-in MIC, Built-in Speaker for 2-way audio, Motion/Sound detection, Push notification, microSD Card slot for local storage, Cloud recording, IPv4, IPv6, ARP, TCP/IP, UDP, ICMP, DHCP client, HTTPS, Bonjour, Support mydlink service, IP-65 compliant weatherproof housing. Quick Installation Guide + Mounting Kit + Power Adapter included. |  |  |  | 164
New | DCS-8515LH | 1 MP Wireless HD Day/Night Pan/Tilt Cloud Network Camera. 1/4” Megapixel CMOS sensor, 1280 x 720 pixel, 30 fps frame rate, H.264 compression, JPEG for still image, Fixed lens: 2,55 mm F 2.2, Built-in ICR/IR, Built-in MIC, Built-in Speaker for 2-way audio, Pan & Tilt function, Motion/Sound detection, Push notification, microSD Card slot for local storage, Cloud recording, IPv4, IPv6, ARP, TCP/IP, UDP, ICMP, DHCP client, HTTPS, Bonjour, Support mydlink service. Quick Installation Guide + Mounting Kit + Power Adapter included. |  |  |  | 223
| DCS-8100LH | 1 MP Wireless HD Day/Night Ultra-Wide 180° View Cloud Network Camera. 1/2,7" 1 Megapixel CMOS sensor, 1280 x 720 pixel, 30 fps frame rate, H.264/MJPEG compression, JPEG for still image, Fixed lens: 1,8 mm F 2.2, Built-in ICR/IR, Built-in MIC, Built-in Speaker for 2-way audio, Motion/Sound detection, microSD Card slot for local storage, Cloud recording, IPv4, IPv6, ARP, TCP, UDP, ICMP, DHCP client, Support mydlink service. Quick Installation Guide + Mounting Kit + Power Adapter included. | CHN | 5 | 840 | 157
| DCS-8000LH | 1 MP Wireless HD Day/Night Cloud Network Camera. 1/4” 1 Megapixel CMOS sensor, 1280 x 720 pixel, 30 fps frame rate, H.264 compression, JPEG for still image, Fixed lens: 2,39 mm F 2.4, Built-in ICR/IR, Built-in MIC, Motion/Sound detection, Cloud recording, IPv4, ARP, TCP, UDP, ICMP, NTP client (D-Link), DNS client, Bonjour, Support mydlink service. Quick Installation Guide + Power Adapter included. | CHN | 10 | 1200 | 60.8
| DCS-825L | 1 MP Wireless HD Day/Night Cloud Network Camera. 1/4" 1 Megapixel CMOS sensor, 1280 x 720 pixel, 30 fps frame rate, H.264 compression, Fixed lens: 3,3 mm F 2.2, Built-in ICR/IR, Built-in MIC, Built-in Speaker for 2-way audio, Direct mode, Built-in 5 and 5 different lullabies playback, Temperature Sensor, Temperature indicator, Power/Volume/Lullaby buttons, Support power by an external USB battery, Motion/Sound detection, microSD Card slot for local storage, IPv4, ARP, TCP/IP, UDP, ICMP, DHCP client, HTTP, HTTPS (for configuration), UPnP port forwarding, RTP, RTSP, RTCP, Support mydlink service. Quick Installation Guide + Camera Stand + Mounting Kit + Additional Accent Rings + Desktop Base + Power Adapter included. | CHN | 5 | 400 | 82.1
Standard Definition IP Cameras
| DCS-700L | Wireless Day/Night Cloud Network VGA Camera. 1/5" VGA CMOS sensor, 640 x 480 pixel, 20 fps frame rate, MJPEG compression, Fixed lens: 2,44 mm F 2.4, Built-in ICR/IR, Built-in MIC, Built-in Speaker for 2-way audio, Direct mode, Built-in 5 lullabies playback, Support power by an external USB battery, Motion/Sound detection, IPv4, ARP, TCP, UDP, ICMP, DHCP client, NTP client (D-Link), DNS client, DDNS client (D-Link), HTTP, HTTPS (for configuration), UPnP port forwarding, Support mydlink service. Quick Installation Guide + Mounting Kit + Additional Accent Ring + Power Adapter included. | CHN | 5 | 600 | 84.4
Wired Indoor IP Cameras
High Definition IP Cameras
| DCS-4622 | 3 MP Full HD Day/Night Fisheye Network Camera with PoE. 1/3.2" 3 Megapixel CMOS sensor, 1920 x 1536 pixel, 25 fps frame rate, H.264/MJPEG compression, Fixed lens: 1,1 mm F 2.0, Fisheye 360° (Fisheye View, Normal View, Multi-View with Panorama, Panoramic View, Mixed View (with Fisheye), Multi View), Built-in ICR/IR, WDR/3D filter, ePTZ, 10/100Base-TX port, PoE 802.3af, Built-in MIC and Speaker for 2-way audio, Motion detection, microSD Card slot for local storage, IPv4, IPv6, ARP, TCP, UDP, ICMP, DHCP client, NTP client (D-Link), DNS client, DDNS client (D-Link), SMTP client, FTP client, HTTP / HTTPS (for configuration), Samba client, PPPoE, UPnP port forwarding, RTP, RTSP, RTCP, IP filtering, Multicast, CoS, QoS/DSCP, SNMP, IGMP, ONVIF compliant, Bonjour. Quick Installation Guide + Installation CD + Mounting Kit included. Power Adapter NOT included. | CHN | 10 | 560 | 225
| DCS-4603 | 3 MP Full HD Day/Night Network Camera with PoE. 1/3" 3 Megapixel CMOS sensor, 2048 x 1536 pixel, 15 fps frame rate, H.264/MJPEG compression, Fixed lens: 2,8 mm F 2.0, Built-in ICR/IR, WDR, ePTZ, Privacy mask, 10/100Base-TX port, PoE 802.3af, Motion detection, IPv4, IPv6, ARP, TCP/IP, UDP, ICMP, DHCP client, NTP client (D-Link), DNS client, DDNS client (D-Link), SMTP client, FTP client, HTTP / HTTPS, Samba client, PPPoE, UPnP port forwarding, RTP, RTSP, RTCP, IP filtering, Multicast, CoS, QoS, DSCP, SNMP, ONVIF compliant. Quick Installation Guide + Installation CD + Mounting Kit. Power Adapter NOT included. | CHN | 10 | 560 | 196
| DCS-3511 | 1 MP HD Day/Night Network Camera with PoE and 4.2x optical zoom. 1/4” 1 Megapixel CMOS sensor, 1280 x 800 pixel, 30 fps frame rate, H.264/MPEG-4/MJPEG compression, Variofocal lens: 2.8 mm to 12 mm F 1.4, Auto iris connector for DC iris lens, ePTZ, Privacy mask, 10/100Base-TX port, PoE 802.3af, Built-in MIC, Audio input/output ports for 2-way audio, DI/DO interface, RS-485 for external PTZ connection, Motion/Tamper detection, microSD Card slot for local storage, IPv4, IPv6, TCP/IP, UDP, ICMP, DHCP client, NTP client (D-Link), DNS client, DDNS client (D-Link), SMTP client, FTP client, HTTP / HTTPS, 802.1x, Samba client, PPPoE, UPnP port forwarding, RTP, RTSP, RTCP, IP filtering, QoS, CoS, Multicast, IGMP, SNMP v1/v2/v3, ONVIF compliant. Quick Installation Guide + Installation CD + Ethernet Cable + Camera Stand + Mounting Kit + Lens Ring Fixture included. Power Adapter NOT included. | CHN | 10 | 480 | 229
| DCS-3010 | 1 MP HD Network Camera with PoE. 1/4" 1 Megapixel CMOS sensor, 1280 x 800 pixel, 30 fps frame rate, H.264/MPEG-4/MJPEG compression, Fixed lens: 4 mm F 1.5, Auto iris connector for DC iris lens, ePTZ, Privacy mask, 10/100Base-TX port, PoE 802.3af, Built-in MIC, Audio input/output ports for 2-way audio, Motion/Tamper detection, microSD Card slot for local storage, IPv4, TCP/IP, UDP, ICMP, DHCP client, NTP client (D-Link), DNS client, DDNS client (D-Link), SMTP client, FTP client, HTTP / HTTPS, Samba client, PPPoE, UPnP port forwarding, RTP, RTSP, RTCP, IP filtering, QoS, CoS, Multicast, IGMP, ONVIF compliant. Quick Installation Guide + Installation CD + Ethernet Cable + Camera Stand + Mounting Kit + Lens Ring Fixture + Power Adapter included. | CHN | 10 | 480 | 71.4
| DCS-3010/UPA | 1 MP HD Network Camera with PoE. 1/4" 1 Megapixel CMOS sensor, 1280 x 800 pixel, 30 fps frame rate, H.264/MPEG-4/MJPEG compression, Fixed lens: 4 mm F 1.5, Auto iris connector for DC iris lens, ePTZ, Privacy mask, 10/100Base-TX port, PoE 802.3af, Built-in MIC, Audio input/output ports for 2-way audio, Motion/Tamper detection, microSD Card slot for local storage, IPv4, TCP/IP, UDP, ICMP, DHCP client, NTP client (D-Link), DNS client, DDNS client (D-Link), SMTP client, FTP client, HTTP / HTTPS, Samba client, PPPoE, UPnP port forwarding, RTP, RTSP, RTCP, IP filtering, QoS, CoS, Multicast, IGMP, ONVIF compliant. Quick Installation Guide + Installation CD + Ethernet Cable + Camera Stand + Mounting Kit + Lens Ring Fixture included. Power Adapter NOT included. | CHN | 10 | 480 | 71.4
Standard Definition IP Cameras
PROJ | DCS-6616 | Day/Night High Speed Pan & Tilt Network VGA Camera with 12x optical zoom. 1/4” VGA CMOS sensor, 720 x 576 pixel, 25 fps frame rate, H.264/MPEG-4/MJPEG compression, Variofocal lens: 3,8 mm to 45,6 mm F 1.6 to 2.7, Built-in ICR, WDR, Privacy mask, 10/100Base-TX port, BNC output, Audio input/output ports for 2-way audio, 8 DI/1 DO interface, Motion detection, IPv4, TCP/IP, UDP, ICMP, DHCP client, NTP client (D-Link), DNS client, DDNS client (D-Link), SMTP client, FTP client, HTTP/HTTPS, Samba client, PPPoE, UPnP port forwarding, RTP, RTSP, RTCP, IP filtering, 3GPP, IGMP, ONVIF compliant. Quick Installation Guide + Installation CD + Video/Audio/Alarm/Power Data Cable + Mounting Kit + Power Adapter included. | CHN | 4 | 64 | 857
IP Video Servers
| DVS-310-1 | One-channel Network Video Server with PoE. 720 x 576 pixel (PAL), 720 x 480 pixel (NTSC), 30 fps (NTSC)/25 fps (PAL) frame rate, H.264/MPEG4/MJPEG compression, 10/100Base-TX port, PoE 802.3af, Audio In and Audio Out for 2-way audio, DI/DO interface, RS-485 for external PTZ connection, BNC input, Motion detection, microSD Cards slot for local storage, IPv4, DHCP, ARP, DNS, TCP/IP, DDNS (D-Link), HTTP / HTTPS, UPnP port forwarding, Samba, SMTP, PPPoE, NTP (D-Link), FTP, RTP, RTSP, UDP, RTCP, ICMP, 3GPP. Quick Installation Guide + Installation CD + Ethernet Cable + Mounting Kit + Power Adapter included. | TWN | 10 | 500 | 285
IP Cameras Management Software
| DCS-210 | D-ViewCam Standard Video Management System. Supports up to 8 cameras, Megapixel network camera support, H.264/MPEG-4/MJPEG compression format, Support Dual monitor support, Multilingual support, Multi-Channel Playback (4 Channels), Multi-Layer E-Map (7 Layers), Remote Desktop Viewer, SMS Alert, Intelligent Search Tool (Motion Detection) System, DDNS support, Higher compatibility, Compatible with all D-Link surveillance devices, Compatible with D-Link NVR, Compatible with 3rd party CMS, D-ViewCam Mobile App support. Installation CD included. |  |  |  | 625
Accessories
| DCS-37-3 | Angle Mount Bracket for DCS-4602EV, DCS-4603, DCS-4802E and DCS-6212L. | CHN |  |  | 14.4
KVM Switches
| DKVM-IP16LCD | 16-port KVM over IP Switch with VGA, USB ports and integrated 19" LCD monitor. Remote control up to 16 of server over LAN or Internet, 1 x 10/100Base-TX port, 1 x RS232 port, 2 x USB 2.0 A type port for connect local mouse and keyboard, 1 x VGA port for local monitor, Integrated control console (19" LCD monitor, keyboard, touchpad), 2 x USB 2.0 A type port for connect external devices, Supports video resolutions for local and remote console up to 1920 x 1440, Supports video resolutions for integrated LCD monitor up to 1280 x 1024, Switching using panel button or Hot Key command or OSD menu or Web-management, Auto-scan mode, Buzzer, BIOS level access, Rack mount. Quick Installation Guide + Installation CD + 4 sets of KVM cables + Power adapter + Rack kit included |  |  |  | 2143
| DKVM-IP16 | 16-port KVM over IP Switch with VGA and USB ports. Remote control up to 16 of server over LAN or Internet, 1 x 10/100Base-TX port, 1 x RS232 port, 2 x USB 2.0 A type port for connect local mouse and keyboard, 1 x VGA port for local monitor, 2 x USB 2.0 A type port for connect external devices, Supports video resolutions for local and remote console up to 1920 x 1440, Switching using front panel button or Hot Key command or OSD menu or Web-management, Auto-scan mode, Buzzer, BIOS level access, Rack mount. Quick Installation Guide + Installation CD + 4 sets of KVM cables + Power adapter + Rack kit included. |  |  |  | 1571
PROJ | DKVM-IP8 | 8-port KVM over IP Switch with VGA and USB ports. Remote control up to 8 of server over LAN or Internet, 1 x 10/100Base-TX port, 1 x RS232 port, 2 x USB 2.0 A type port for connect local mouse and keyboard, 1 x VGA port for local monitor, 2 x USB 2.0 A type port for connect external devices, Supports video resolutions for local and remote console up to 1920 x 1440, Switching using front panel button or Hot Key command or OSD menu or Web-management, Auto-scan mode, Buzzer, BIOS level access, Rack mount. Quick Installation Guide + Installation CD + 4 sets of KVM cables + Power adapter + Rack kit included. | TWN | 3 |  | 893
PROJ | DKVM-IP1 | 1-port KVM over IP Switch with VGA, PS/2 and USB ports. Remote control of server over LAN or Internet, 1 x 10/100Base-TX port, 1 x RS232 port, 1 x USB 2.0 B type port for remote data download, 1 x USB 2.0 B type port for connect local mouse and keyboard, 1 x VGA port for local monitor, Supports video resolutions for local console up to 2048 x 1536, Supports video resolutions for remote console up to 1600 x 1200, Web-management, BIOS level access, Virtual storage mapping, Rack mount. Quick Installation Guide + Installation CD + 1 set of KVM cables + Power adapter + RS-232 cable + USB cable + Rack kit included. | TWN | 5 | 210 | 608
| KVM-450 | 16-port KVM Switch with VGA, PS/2 and USB ports. Control 8 computers from a single keyboard, monitor, mouse, Supports video resolutions up to 2048 x 1536, Switching using front panel button or Hot Key command or OSD menu, Auto-scan mode, Buzzer, Rack mount. Quick Installation Guide + Installation CD + 4 sets of KVM cables + Power adapter + Rack kit included. | TWN | 5 | 120 | 464
| KVM-440 | 8-port KVM Switch with VGA, PS/2 and USB ports. Control 8 computers from a single keyboard, monitor, mouse, Supports video resolutions up to 2048 x 1536, Switching using front panel button or Hot Key command or OSD menu, Suto-scan mode, Buzzer, Rack mount. Quick Installation Guide + Installation CD + 4 sets of KVM cables + Power adapter + Rack kit included. | TWN | 5 | 120 | 268
| DKVM-4K/B1 | 4-port KVM Switch with VGA and PS/2 ports. Control 4 computers from a single keyboard, monitor, mouse, Supports video resolutions up to 2048 x 1536, Switching using front panel buttons or Hot Key command, Auto-scan mode, Buzzer. Quick Installation Guide + 2 Sets of KVM Cables included. | CHN | 10 | 360 | 36.6
| DKVM-4K | 4-port KVM Switch with VGA and PS/2 ports. Control 4 computers from a single keyboard, monitor, mouse, Supports video resolutions up to 2048 x 1536, Switching using front panel button or Hot Key command, Auto-scan mode, Buzzer. Quick Installation Guide + 2 Sets of KVM Cables included. | CHN | 10 | 360 | 36.6
| DKVM-4U | 4-port KVM Switch with VGA and USB ports. Control 4 computers from a single keyboard, monitor, mouse, Supports video resolutions up to 2048 x 1536, Switching using front panel button or Hot Key command, Auto-scan mode, Buzzer. Quick Installation Guide + 2 Sets of KVM Cables included. | CHN | 10 | 360 | 64.2
| KVM-221/RU | 2-port KVM Switch with VGA, USB and Audio ports. Control 2 computers from a single keyboard, monitor, mouse, Supports video resolutions up to 2048 x 1536, Audio connector to connect to an audio device, Switching using front panel button or Hot Key command. Quick Installation Guide + Installation CD included. | CHN | 10 | 540 | 42
| KVM-121 | 2-port KVM Switch with VGA, PS/2 and Audio ports. Control 2 computers from a single keyboard, monitor, mouse, Supports video resolutions up to 2048 x 1536, Audio connector to connect to an audio device, Switching using front panel button or Hot Key command, Auto-scan mode, Buzzer. Quick Installation Guide + 2 Sets of KVM Cables included. | CHN | 10 | 540 | 30.4
Cables for KVM Switches
| DKVM-IPCB5 | KVM Cable with VGA and 2 x PS/2 connectors for DKVM-IP8/T1, 5m. | CHN |  |  | 43.1
| DKVM-IPCB5/10 | KVM Cable with VGA and 2 x PS/2 connectors for DKVM-IP8/T1, 5m., 10 pcs in package. | CHN |  |  | 421
| DKVM-IPCB | KVM Cable with VGA and 2 x PS/2 connectors for DKVM-IP8/T1, 1.8m. | CHN |  |  | 17.1
| DKVM-IPCB/10 | KVM Cable with VGA and 2 x PS/2 connectors for DKVM-IP8/T1, 1.8m., 10 pcs in package. | CHN |  |  | 171
| DKVM-IPVUCB/10 | KVM Cable with VGA and USB connectors for DKVM-IP8/T1, 1.8m., 10 pcs in package. | CHN |  |  | 226
| DKVM-CB5/B1 | KVM Cable with VGA and 2 x PS/2 connectors for DKVM-4K/B, 5m. | CHN | 12 | 768 | 17
| DKVM-CB5 | KVM Cable with VGA and 2 x PS/2 connectors for DKVM-4K, 4.5m. | CHN | 12 | 768 | 17
| DKVM-CB3/B1 | KVM Cable with VGA and 2 x PS/2 connectors for DKVM-4K/B, 3m. | CHN | 12 | 768 | 15.4
| DKVM-CB3 | KVM Cable with VGA and 2 x PS/2 connectors for DKVM-4K, 3m. | CHN | 12 | 768 | 15.4
| DKVM-CB/B1 | KVM Cable with VGA and 2 x PS/2 connectors for DKVM-4K/B, 1.8m. | CHN | 12 | 768 | 13.7
| DKVM-CB | KVM Cable with VGA and 2 x PS/2 connectors for DKVM-4K, 1.8m. | СHN | 12 | 768 | 13.7
| DKVM-CB/1.2M/B1 | KVM Cable with VGA and 2 x PS/2 connectors for DKVM-4K/B, 1.2m. | СHN | 12 | 768 | 8.9
| DKVM-CU5 | KVM Cable with VGA and USB connectors for DKVM-4U, 4.5m. | CHN | 12 | 768 | 18
| DKVM-CU3 | KVM Cable with VGA and USB connectors for DKVM-4U, 3m. | CHN | 12 | 768 | 13.1
| DKVM-CU | KVM Cable with VGA and USB connectors for DKVM-4U, 1.8m. | CHN | 12 | 768 | 11.4
| KVM-403 | KVM Cable with VGA, 2 x PS/2 and USB connectors for KVM-440/450, 5m. | CHN | 30 | 840 | 32.8
| KVM-402 | KVM Cable with VGA, 2 x PS/2 and USB connectors for KVM-440/450, 3m. | CHN | 30 | 840 | 23.3
| KVM-401 | KVM Cable with VGA, 2 x PS/2 and USB connectors for KVM-440/450, 1.8m. | CHN | 50 | 2400 | 16.4
USB Products
USB External Hubs
| DUB-H7 | 7-port USB 2.0 Hub. 7 downstream USB type A (female) ports, 1 upstream USB type B, support Mac OS X 10.3 or above, Windows XP/Vista/7/8/10, Linux, support USB 1.1/2.0, fast charge mode. USB cable + Power Adapter included. | TWN | 20 | 720 | 28.5
| DUB-H4 | 4-port USB 2.0 Hub. 4 downstream USB type A (female) ports, 1 upstream USB type Mini-B (female) port, plug and play, support Mac OS X 10.3 or above, Windows XP/Vista/7/8/10, Linux, support USB 1.1/2.0, fast charge mode, bus-powered and self-powered, sleek and compact design. USB 2.0 cable + Power Adapter included. | TWN | 20 | 720 | 21.3
| DUB-1341 | 4-port USB 3.0 Hub. 4 downstream USB type A (female) ports, 1 upstream USB type A (male), support Mac OS, Windows XP/Vista/7/8, Linux, support USB 1.1/2.0/3.0. | CHN | 20 | 1620 | 19.6
USB to LAN Adapters
| DUB-1312 | USB 3.0 Network Adapter with 1 10/100/1000Base-T port. 1 USB type A (male) port, 1 x 10/100/1000 Base-T port, support MAC OS X 10.6 to 10.8, Windows XP/Vista/7/8, Linux kernel 2.6.14x or above, support USB 1.0/ 1.1/2.0/3.0. Quick Installation Guide + Installation CD included. | CHN | 40 | 2040 | 26.8
| DUB-E100 | USB 2.0 Network Adapter with 1 10/100Base-TX port. 1 USB type A (male) port, 1 x 10/100 Base-TX port, support MAC OS X 10.4 to 10.7, Windows 2000/XP/Vista/7, support USB 1.0/ 1.1/2.0. Quick Installation Guide + Installation CD included. | CHN | 40 | 1800 | 17
USB PCI/PCMCIA Cards
| DUB-1320 | ExpressCard Adapter with 2 USB 3.0 ports. 2 downstream USB type A (female) ports, ExpressCard 34/ PCI Express 2.0 x1, support Windows XP/Vista/7, support USB 1.0/ 1.1/2.0/3.0. Quick Installation Guide + Installation CD + Power Adapter included. | CHN | 20 | 400 | 21.3
Home Entertainment
Media Bridges
| DIB-200 | Wireless StreamTV Adapter. 1x HDMI port, wireless 802.11b/g/n, Wi-Fi miracast, resolution up to 1080p, H.264/MPEG4/WMV, Mp3/WMA, JPEG, DLNA, iOS or Android mobile device required. Quick Installation Guide + Power Adapter included. | CHN | 30 | 3600 | 62.5
HD Media Players & IP STB
| DSM-380 | Wireless Media Player Boxee Box. 1 x 10/100 Base-TX LAN port, wireless 802.11b/g/n, WEP/WPA/WPA2, WPS, 1x HDMI port, 2 x USB2.0 ports, S/PDIF out, analog audio (RCA L/R), SDHC card reader, support resolution up to 1080p, Ipv4, ARP, TCP, UDP, ICMP, DHCP client, DNS client, DDNS client, HTTP, Samba client, RTP/RTMP DLNA. Quick Installation Guide + HDMI cable + Remote Control + Power Adapter included. | CHN | 6 | 240 | 81.5
| DIB-360 | Wireless Multimedia Android Platform. 1 x 10/100 Base-TX LAN port, wireless 802.11b/g/n, WPS, 1x HDMI port, 2 x USB2.0 ports, S/PDIF out, support up to 1080p, built in Android 2.3, SDHC card reader, Ipv4/Ipv6, ARP, TCP, UDP, ICMP, DNS client, HTTP, Samba client, DLNA. Quick Installation Guide + HDMI cable + Ethernet cable + Remote Control + Power Adapter included. | CHN | 72 |  | 53.6
| DIB-110/RU | IP STB. 1 x 10/100 Base-TX LAN port, RGB, S-Video interfaces, 2 x USB 2.0 ports, MPEG-4 Part 10 (H.264), MPEG-2 and SD MPEG-2, MPEG-1 Layer 1/2/3, resolution up to720x576, support VOD and multicast IPTV, verimatrix CAS, kasenna VoD, embedded browser for web surfing, flash and java support, USB keyboard. Quick Installation Guide + Installation CD + Composite cable + Ethernet cable + Remote Control included. | CHN | 5 | 200 | 35.7
PLC
| DHP-1565 | Powerline AV Wireless N300 Gigabit Router with USB port. PLC interface compatible with IEEE 1901 and HomePlug AV specification up to 500 Mbps, 1 x 10/100/1000 Base-T WAN port, 4 x 10/100/1000 Base-T LAN ports, USB2.0 port, wireless N300 interface 802.11b/g/n, two internal antennas, WPS button, Access Point/Router switch, DHCP/Static IP/PPPoE/PPTP/L2TP conections type, VPN Pass-Through/Multi-sessions, UPnP TM AV Media Server, Web File Access SharePortTM Plus (Allows connection of external hard drive or multifunction printer to USB port / Allows sharing of HD space, printing and scanning functions). Quick Installation Guide + Ethernet cable + Wi-Fi Configuration Card included. | CHN | 5 | 320 | 53.6
| DHP-1220AV | Powerline AV Wireless N150 Router. PLC interface compatible with IEEE 1901 and HomePlug AV specification up to 200 Mbps, 1 х 10/100 Base-TX WAN port, 1 х 10/100 Base-TX WAN port, wireless N150 interface 802.11b/g/n, internal antenna, WPS button, DHCP/Static IP/PPPoE conections type, port forwarding, MAC address filter, website filter. Quick Installation Guide + Installation CD + Ethernet cable + Power Cord included. | CHN | 20 | 1280 | 32.3
| DHP-346AV | Powerline AV Switch. PLC interface compatible with IEEE 1901 and HomePlug AV specification up to 200 Mbps, 4 x 10/100/1000 Base-T LAN ports, power saving, port based QoS prioritizes. Quick Installation Guide + Installation CD + Ethernet cable + Power Cord included. | CHN | 5 | 320 | 35.7
| DHP-W310AV | Powerline AV Wireless N300 Adapter. HomePlug AV over 200 Mbps, 1 x 10/100/1000 Base-T LAN port, wireless N300 interface 802.11n, WEP/WPA/WPA2, Wi-Fi WMM, OFDM Symbol Modulation, power saving, 128-bit AES data encryption, integrated QoS prioritizes. Quick Installation Guide + Installation CD + Ethernet cable + Wi-Fi Configuration Card included. | CHN | 10 | 1100 | 51.4
| DHP-P309AV | Powerline AV Passthrough Adapter Starter Kit. Kit includes 2 x DHP-P308AV, HomePlug AV over 200 Mbps, 1 x 10/100 Base-TX LAN port, passthrough power socket, frequency band 2MHz to 30MHz, OFDM Symbol Modulation, power saving, 128-bit AES data encryption, integrated QoS prioritizes. Quick Installation Guide + 2 x Ethernet cable included. | CHN | 10 | 640 | 51.8
| DHP-P308AV | Powerline AV Passthrough Adapter. HomePlug AV over 200 Mbps, 1 x 10/100 Base-TX LAN port, passthrough power socket, frequency band 2MHz to 30MHz, OFDM Symbol Modulation, power saving, 128-bit AES data encryption, integrated QoS prioritizes. Quick Installation Guide + Ethernet cable included. | CHN | 20 | 1280 | 26.8
| DHP-329AV | Powerline AV Adapter Starter Kit. Kit includes 2 x DHP-328AV, HomePlug AV over 200 Mbps, 2 x 10/100 Base-TX LAN port, frequency band 2MHz to 28MHz, OFDM Symbol Modulation, power saving, 128-bit AES data encryption, integrated QoS prioritizes. Quick Installation Guide + 2 x Ethernet cable included. | TWN | 10 | 600 | 62.5
| DHP-309AV | Powerline AV Adapter Starter Kit. Kit includes 2 x DHP-308AV, HomePlug AV over 200 Mbps, 1 x 10/100 Base-TX LAN port, frequency band 2MHz to 68MHz, OFDM Symbol Modulation, power saving, 128-bit AES data encryption, integrated QoS prioritizes. Quick Installation Guide + 2 x Ethernet cable included. |  |  |  | 40.2
| DHP-209AV | Powerline AV Adapter Starter Kit. Kit includes 2 x DHP-208AV, HomePlug AV up to 200 Mbps, 1 x 10/100 Base-TX LAN port, frequency band 2MHz to 30MHz, OFDM Symbol Modulation, power saving, 128-bit AES data encryption. Quick Installation Guide + 2 x Ethernet cable included. | CHN | 20 | 1280 | 35.4
| DHP-208AV | Powerline AV Adapter. HomePlug AV up to 200 Mbps, 1 x 10/100 Base-TX LAN port, frequency band 2MHz to 30MHz, OFDM Symbol Modulation, power saving, 128-bit AES data encryption. Quick Installation Guide + Ethernet cable included. | CHN | 20 | 1280 | 17.9
GPON
GPON OLT
PROJ | DPN-6608 | GPON OLT with 8 GPON SFP ports, 4 1000Base-X SFP ports, 2 10GBase-X SFP+ ports and 2 10/100/1000Base-T ports. Each PON port support up to 128 ONTs, fully compliant with ITU-T 984.2 Up to 2.54 / 1.25 Gbit/s for Downstream / Upstream 802.3x flow control, 802.1q VLAN (4K), double-tagging 802.3ad, IGMP Proxy/Snooping v1/v2 scheduling: strict priority, 802.1p, 8 queues per port, Auto Discovery/ Grant Allocation/ Ranging/ Report Handling, Alarm reports, OAM Information Downstream bandwidth control by policer, Upstream bandwidth control by DBA: Fixed Bandwidth, Assured Bandwidth, Best Effort Bandwidth. ONT remote management, ONT remote firmware upgrade, Telnet, syslog, SNMP v1/v2c, CLI, RS-232 console port (RJ45 type). Manual on CD + Printed QIG + Warranty Card + Power Cord + Console Cable + 19“ Rackmount kit included. | CHN | 1 |  | 13401
PROJ | DEM-PB1S-OLT | GPON OLT Transceiver (compatible with the OLT DPN-6608). 2.488Gbps Downstream/1.244Gbps Upstream, 1490nm Downstream (OLT->ONT) / 1310nm Upstream (ONT->OLT) wave-length ITU-T G.984.2 compliant, GPON OLT Class B+, Burst mode application, distance: up to 20km in 9/125um single mode fiber Connector type: SC/APC. Warranty Card included. | CHN | 50 |  | 251
GPON ONT
PROJ | DPN-144DG | GPON ONT Wireless AC1200 VoIP Gateway with 1 GPON port, 4 10/100/1000Base-T ports and 2 FXS ports. 1 x optical GPON interface (SC/APC connector), 4 x 10/100/1000 BASE-T Ports, MIMO 2x2 802.11n + 2x2 802.11ac Wireless (up to 1200Mbit/s) Internal antennas, 2 x FXS Ports, 1 x USB 2.0 Class B+ GPON optical transceiver, wavelength: Upstream - 1310nm, Downstream — 1490nm Operating distance: maximum 20km, AES encryption. G.984.4 OMCI management. 1.244Gbit/s upstream burst data rate, 2.488Gbit/s downstream continuous data rate. 802.1Q VLAN support, port-based VLAN's, IGMP Snooping v1/v2, support UNI port config Bridge and Router mode support. WAN connection types: Static IP / Dynamic IP / PPPoE / PPPoE DualStack TR-069, MVR, IPv4/IPv6 routing functions, DDNS, IP filters / Virtual Servers, MAC filters, Remote access. VoIP features: basic outgoing and incoming call, Call Waiting, Three Party Conference, Call Transfer, Caller ID SIP (RFC3261), RTP (RFC1889), Voice codecs: 711 a-law, G.711 u-law, G.723.1A, G.729A , G.729B. DTMF support, T.38 Fax relay, Echo Cancellation. Brown box + Printed QIG + Warranty Card + Power adaptor included. | CHN | 10 | 300 | 134
PROJ | DPN-124G | GPON ONT Wireless N300 VoIP Gateway with 1 GPON port, 4 10/100/1000Base-T ports and 2 FXS ports. 1 x optical GPON interface (SC/APC connector), 4 x 10/100/1000 BASE-T Ports, MIMO 2x2 802.11n Wireless (up to 300Mbit/s), Internal antennas, 2 x FXS Ports, 1 x USB 2.0 Class B+ GPON optical transceiver, wavelength: Upstream - 1310nm, Downstream — 1490nm. Operating distance: maximum 20km, AES encryption. G.984.4 OMCI management. 1.244Gbit/s upstream burst data rate, 2.488Gbit/s downstream continuous data rate. 802.1Q VLAN support, port-based VLAN's, IGMP Snooping v1/v2, support UNI port config Bridge and Router mode support. WAN connection types: Static IP / Dynamic IP / PPPoE / PPPoE DualStack TR-069, MVR, IPv4/IPv6 routing functions, DDNS, IP filters / Virtual Servers, MAC filters, Remote access. VoIP features: basic outgoing and incoming call, Call Waiting, Three Party Conference, Call Transfer, Caller ID SIP (RFC3261), RTP (RFC1889), Voice codecs: 711 a-law, G.711 u-law, G.723.1A, G.729A , G.729B. DTMF support, T.38 Fax relay, Echo Cancellation. Brown box + Printed QIG + Warranty Card + Power adaptor included. | CHN | 10 | 300 | 107
PROJ | DPN-1021G | GPON ONT VoIP Gateway with 1 GPON port, 1 10/100Base-TX port, 1 10/100/1000Base-T port and 1 FXS port. 1 x optical GPON interface (SC/APC connector), 1 x 10/100/1000 BASE-T Port, 1 x 10/100 BASE-TX Port, 1 x FXS Port Class B+ GPON optical transceiver, wavelength: Upstream - 1310nm, Downstream — 1490nm Operating distance: maximum 20km, AES encryption. G.984.4 OMCI management. 1.244Gbit/s upstream burst data rate, 2.488Gbit/s downstream continuous data rate. 802.1Q VLAN support, port-based VLAN's, IGMP Snooping v1/v2, support UNI port config Bridge and Router mode support. WAN connection types: Static IP / Dynamic IP / PPPoE / PPPoE DualStack TR-069, MVR, IPv4/IPv6 routing functions, DDNS, IP filters / Virtual Servers, MAC filters, Remote access. VoIP features: basic outgoing and incoming call, Call Waiting, Three Party Conference, Call Transfer, Caller ID SIP (RFC3261), RTP (RFC1889), Voice codecs: 711 a-law, G.711 u-law, G.723.1A, G.729A , G.729B. DTMF support, T.38 Fax relay, Echo Cancellation. Brown box + Printed QIG + Warranty Card + Power adaptor included. | CHN | 20 | 600 | 71.4
PROJ | DPN-100 | GPON SFP ONT. 1.244Gbps uplink / 2.488Gbps downlink GPON, Compliant with ITU-T G.984.x G.984.5 support) Compliant with ITU-T G.984.2 Amd1, Class B+ Application: Providing pluggable GPON ONU function for Ethernet Switch, Router, Home gateway & other customer premises Equipment. Warranty card included. | CHN | 100 | 10500 | 98.2
xDSL
ADSL IP DSLAMs & Modules
PROJ | DAS-4672 | Chassis IP DSLAM with 4 modules ADSL and 1 modules for management. 672 ADSL/ ADSL2 /ADSL2+ ports via RJ-21 (Telco-50) connectors SNMP/Telnet management IGMP snooping/proxy (IGMP v.1 and IGMP v.2), up to 8VCs, 256 Multicast Groups, 16 K MAC addresses per device, 802.1Q VLAN (4094 VLAN's) DHCP relay agent with option 82, PPPoE intermediate agent 2 x SFP (Small Form Pluggable) slots, RJ-45 Ethernet (IEEE 802.3u 10/100 Base-T) for Management 1x RS-232 local console for CIT (Craft Interface Terminal) QoS: IEEE 802.1p, DiffServ, traffic classification, and rate limiting 802.3ad Link Aggregation Control Protocol MAC- & IP- based Access Control List AMS (Advanced Management System based on SNMP protocol). DC Input: -36 VDC to -72 VDC. Manual on CD + Ethernet cable + Power cord + RS-232 cable + Printed QIG included. | TWN | 1 | 4 | 2055
PROJ | DAS-4672-10 | Network Control Card with 2 SFP ports and 1 port 10/100 Base-T for management. 2 x SFP (Small Form Pluggable) slots 1000 Base-LX Long Distance with LC Type Single mode 1000 Base-SX Short Distance LC Type Multi mode 1000 Base-LHX Long Distance LC Type Single mode 1000 Base-ZX Long Distance LC Type Single mode 1x RJ-45 Ethernet (IEEE 802.3u 10/100 Base-T) for Management 1x RS-232 local console for CIT (Craft Interface Terminal) 80,000 packets per second in 1518 bytes of MTU size for both upstream and downstream. | TWN | 3 | 144 | 1966
PROJ | DAS-4672-20 | Subscriber Line Card with 48 ADSL ports. ADSL standards: ANSI T1.413, ITU-T G.992.1, (G.dmt) Annex A, ITU-T G.992.2, (G.lite) Annex A, ITU-T G.994.1 (G.hs) handshake protocol, ITU-T G.992.3 (ADSL2), ITU-T G.992.3 Annex J (Sym ADSL2), ITU-T G.992.3 Annex L (Reach Extended xDSL), ITU-T G.992.5 (ADSL2+). Data rate (per port): Upstream: 32 kbps multiples from 64 kbps to 2800 kbps (Annex M) Downstream: 32 kbps multiples from 64 kbps to 28000 kbps (Annex A) ATM Protocol: RFC 2684 (Multiple Protocol over AAL5). | TWN | 4 | 192 | 2144
PROJ | DAS-4672-30 | Line Card Dummy Panel. | TWN | 4 | 192 | 17.9
PROJ | DAS-4672-40 | POTS Splitter Card with 48 ADSL ports. 2 x RJ-21 LINE, 2 x RJ-21 POTS. | TWN | 4 | 192 | 304
PROJ | DAS-4672-50 | POTS Splitter Card Dummy Panel. | TWN | 3 | 144 | 17.9
PROJ | RSP-1000-48 | External power supply for DAS-4672. Universal AC input / full range. Protections: Short circuit, overload, over voltage, over temperature. Forced air cooling by built-in DC fan. Built in fan speed control. AC input: 90-264VAC, 6A. DC output 48V, 21A, 1008W. |  |  |  | 680
PROJ | DAS-4192-20 | Subscriber Line Card with 48 ADSL ports. ADSL standards: ANSI T1.413, ITU-T G.992.1, (G.dmt) Annex A, ITU-T G.992.2, (G.lite) Annex A, ITU-T G.994.1 (G.hs) handshake protocol, ITU-T G.992.3 (ADSL2), ITU-T G.992.3 Annex J (Sym ADSL2), ITU-T G.992.3 Annex L (Reach Extended xDSL), ITU-T G.992.5 (ADSL2+). Data rate (per port): Upstream: 32 kbps multiples from 64 kbps to 2800 kbps (Annex M) Downstream: 32 kbps multiples from 64 kbps to 28000 kbps (Annex A) ATM Protocol: RFC 2684 (Multiple Protocol over AAL5). | TWN | 4 | 192 | 2055
PROJ | DAS-4192-30 | Line Card Dummy Panel. | TWN | 4 | 192 | 17.9
PROJ | DAS-4192-40 | POTS Splitter Card with 48 ADSL ports. Phone connections 2 x RJ-21 LINE, 2 x RJ-21 ADSL (Rear) 2 x RJ-21 POTS (Front). | TWN | 4 | 192 | 285
PROJ | DAS-4192-50 | POTS Splitter Card Dummy Panel. | TWN | 4 | 192 | 17.9
PROJ | DAS-4192-60 | POTS Splitter Chassis. | TWN | 1 | 16 | 215
PROJ | SP-320-48SM | External power supply for DAS-4192. Universal AC input / full range. Protections: Short circuit, overload, over voltage, over temperature. Forced air cooling by built-in DC fan. Built in fan speed control. AC input: 88-264VAC, 6A. DC output 48V, 6.7A, 321.6W. |  |  |  | 136
PROJ | DAS-CB1 | 25-pair cable with two Centronic connectors (male <> male). For connection of DAS-4192DC and DAS-4192-60 chassis. | TWN |  |  | 44.6
PROJ | DAS-3248/EA/D1A | IP DSLAM with 48 ADSL ports and 2 100/1000Base-T/SFP combo-ports. 48 ADSL/ ADSL2 /ADSL2+ ports via RJ-21 (Telco-50) connectors with builtin splitters, AnnexA SNMP/Telnet/WEB management IGMP Snooping and Proxy (IGMP v.1 and IGMP v.2 ), up to 8VCs, 256 Multicast Groups, 16 K MAC addresses per device, 802.1Q VLAN, Q-in-Q, STP, RSTP, SNTP, PPPoE Int. Agent, DHCP opt.82 2 x Combo SFP/GE Uplink ports 1 x RS-232 (RJ-45) local console, 1 x Ethernet port for out-of-band management QoS: IEEE 802.1p, rate limiting MAC - & IP- based Access Control List, 90 VAC ~ 240 VAC, 50-60 Hz, Power consumption: 70W Dimensions: 260 mm (D) x 440 mm (W) x 44mm (H). Quick Installation Guide + Power card + Ethernet cable + RS-232 (RJ-45) cable + 19“ Rackmount kit included. | CHN | 2 | 50 | 2467
| DAS-3248/DCA/D1A Rework | IP DSLAM with 48 ADSL ports and 2 100/1000Base-T/SFP combo-ports. Rework procedure, replacement of an existing AC PSU by DC PSU. 48 ADSL/ ADSL2 /ADSL2+ ports via RJ-21 (Telco-50) connectors with builtin splitters, AnnexA SNMP/Telnet/WEB management IGMP Snooping and Proxy (IGMP v.1 and IGMP v.2 ), up to 8VCs, 256 Multicast Groups, 16 K MAC addresses per device, 802.1Q VLAN, Q-in-Q, STP, RSTP, SNTP, PPPoE Int. Agent, DHCP opt.82 2 x Combo SFP/GE Uplink ports 1 x RS-232 (RJ-45) local console, 1 x Ethernet port for out-of-band management QoS: IEEE 802.1p, rate limiting MAC - & IP- based Access Control List, 90 VAC ~ 240 VAC, 50-60 Hz, Power consumption: 70W Dimensions: 260 mm (D) x 440 mm (W) x 44mm (H). Quick Installation Guide + Power card + Ethernet cable + RS-232 (RJ-45) cable + 19“ Rackmount kit included. | CHN |  |  | 148
PROJ | DAS-3216/RU | IP DSLAM with 8 ADSL ports and 1 10/100Base-TX. 2 modules devices with one free slot 8 port Standalone IP DSLAM with built-in ADSL/POTS splitter per port Up to 16 ADSL ports (after additional DAS-3208 module installetion) G.992.1 G.dmt, G.992.2 G.lite, ANSI T1.413 issue 2 (full rate DMT over analog POTS) Annex A G.994.1 G hs auto-negotiation of different ADSL flavours Bridged/Routed modes, IGMP snooping support 802.1Q VLANs for complete tenant-to-tenant isolation, performance enhancement SNMP, Telnet and Web-based management & RMON monitoring. Quick Installation Guide + Power card + Ethernet cable included. | TWN | 3 | 54 | 446
ADSL Routers & Splitters
ADSL Annex A Routers
| DSL-2750U/R | ADSL2+ Annex A Wireless N300 Router with Ethernet WAN support. 1 RJ-11 DSL port, 4 10/100Base-TX LAN ports, 802.11b/g/n compatible, 802.11n up to 300Mbps with external 5 dBi antennas, ADSL standards: ANSI T1.413 Issue 2, ITU-T G.992.1 (G.dmt) Annex A, ITU-T G.992.2 (G.lite) Annex A, ADSL2 standards: ITU-T G.992.3 (G.dmt.bis) Annex A/L/M, ITU-T G.992.4 (G.lite.bis) Annex A, ADSL2+ standards: ITU-T G.992.5 Annex A/L/M, Suitable for Static/Dinamic IPv4/IPv6, PPPoE/PPPoEv6/IPoA/PPPoA/Bridge connections, DHCPv4 server/relay, DHCPv6 Server (Stateful/Stateless) with PD, PPTP/L2TP/PPPoE/IPSec pass-through, DNS relay, TR-069 client, DDNS, NAT, Firewall, IGMP snooping/proxy, MAC/IP/URL filtering, Yandex DNS support, Virtual servers, DMZ, Interface grouping, Web-management, access via telnet, Multi-language WEB management interface. Quick Installation Guide + Ethernet cable + Telephone cable + Power adapter + DSL splitter included. |  |  |  | 33.3
| DSL-2740U/RA | ADSL2+ Annex A Wireless N300 Router with Ethernet WAN support. 1 RJ-11 DSL port, 4 10/100Base-TX LAN ports, 802.11b/g/n compatible, 802.11n up to 300Mbps with external 2 dBi antennas, ADSL standards: ANSI T1.413 Issue 2, ITU-T G.992.1 (G.dmt) Annex A, ITU-T G.992.2 (G.lite) Annex A, ADSL2 standards: ITU-T G.992.3 (G.dmt.bis) Annex A/L/M, ITU-T G.992.4 (G.lite.bis) Annex A, ADSL2+ standards: ITU-T G.992.5 Annex A/L/M, Suitable for Static/Dinamic IPv4/IPv6, PPPoE/PPPoEv6/IPoA/PPPoA/Bridge connections, DHCPv4 server/relay, DHCPv6 Server (Stateful/Stateless) with PD, PPTP/L2TP/PPPoE/IPSec pass-through, DNS relay, TR-069 client, DDNS, NAT, Firewall, IGMP snooping/proxy, MAC/IP/URL filtering, Yandex DNS support, Virtual servers, DMZ, Interface grouping, Web-management, access via telnet, Multi-language WEB management interface. Quick Installation Guide + Ethernet cable + Telephone cable + Power adapter + DSL splitter included. | CHN | 20 | 480 | 28.5
| DSL-2640U/RA | ADSL2+ Annex A Wireless N150 Router with Ethernet WAN support. 1 RJ-11 DSL port, 4 10/100Base-TX LAN ports, 802.11b/g/n compatible, 802.11n up to 150Mbps with external 2 dBi antenna, ADSL standards: ANSI T1.413 Issue 2, ITU-T G.992.1 (G.dmt) Annex A, ITU-T G.992.2 (G.lite) Annex A, ADSL2 standards: ITU-T G.992.3 (G.dmt.bis) Annex A/L/M, ITU-T G.992.4 (G.lite.bis) Annex A, ADSL2+ standards: ITU-T G.992.5 Annex A/L/M, Suitable for Static/Dinamic IPv4/IPv6, PPPoE/PPPoEv6/IPoA/PPPoA/Bridge connections, DHCPv4 server/relay, DHCPv6 Server (Stateful/Stateless) with PD, PPTP/L2TP/PPPoE/IPSec pass-through, DNS relay, TR-069 client, DDNS, NAT, Firewall, IGMP snooping/proxy, MAC/IP/URL filtering, Yandex DNS support, Virtual servers, DMZ, Interface grouping, Web-management, access via telnet, Multi-language WEB management interface. Quick Installation Guide + Power adapter + Ethernet cable + Telephone cable + DSL splitter included. | CHN | 20 | 480 | 27.5
ADSL Annex B Routers
| DSL-2640U/RB | ADSL2+ Annex B Wireless N150 Router with Ethernet WAN support. 1 RJ-11 DSL port, 4 10/100Base-TX LAN ports, 802.11b/g/n compatible, 802.11n up to 150Mbps with external 2 dBi antenna, ADSL standards: ANSI T1.413-1998 Issue 2; ITU-T G.992.1 (G.dmt), ADSL2 standards: ITU G.992.3 Annex B, ADSL2+standards: ITU G.992.5 Annex B, Suitable for Static/Dinamic IPv4/IPv6, PPPoE/PPPoEv6/PpoA/IpoA/Bridge connections, DHCPv4 server/relay, DHCPv6 Server (Stateful/Stateless) with PD, PPTP/L2TP/PPPoE/IPSec pass-through, DNS relay, TR-069 client, DDNS, NAT, Firewall, IGMP snooping/proxy, MAC/IP/URL filtering, Yandex DNS support, Virtual servers, DMZ, Interface grouping, Web-management, access via telnet, Multi-language WEB management interface. Quick Installation Guide + Power adapter + Ethernet cable + Telephone cable + DSL splitter included. | CHN | 20 | 600 | 35.7
ADSL Splitters
| SP-206E | ADSL2+ Annex B splitter. 1xRJ11 input and 2xRJ-11 output ports. | CHN | 90 | 2520 | 4.6
| DSL-30CF/RS | ADSL2+ Annex A splitter. 1xRJ11 input and 2xRJ-11 output ports with 12cm phone cable. | CHN | 90 | 2520 | 2.6
SHDSL
PROJ | DSL-1510G | G.SHDSL Termination Unit. 1x G.SHDSL port, 4 10/100Base-TX LAN ports, Support loop interface G.SHDSL and G.SHDSL.bis Modulation Method: 16-TCPAM, 32-TCPAM, 64-TCPAM and 128-TCPAM Carrying symmetrical 5.696 Mbps for up to 3 Km over 24-AWG single pair copper wire Carrying symmetrical 2048 Kbps payload for up to 3.9 Km over 26-AWG single pair copper wire Automatic line rate selection with Line Probe enabled Support SHDSL and SHDSL.bis payload rates of n ×64Kbps, where n is 3 to 89 in 2 wires Support EFM on proprietary extended mode for payload rates Management by CID ( Debug only ), Telnet and Web Remote control / monitoring via Telnet and Ethernet Support security link function of G.SHDSL interface Scalable Per Port Bandwidth Control (Step = 64K, up to 100M) Support QoS feature by Port, 802.1P, TOS and DSCP. Quick Installation Guide + Power Adapter + Ethernet Cable included. | CHN |  |  | 251
VDSL
PROJ | DAS-3626 | IP DSLAM with 24 VDSL ports and 2 100/1000Base-T/SFP combo-ports. 24 Built-in splitters, RS-232 console port ITU-T Rec.G.993.2 Annex A and Annex K, ITU-T Rec.G.993.2 Band plan, ITU-T Rec.G.997.1, ITU-T Rec.G.994.1 Downstream band (DS3) from 12 to 23 Mhz and upstream band (US3) from 23 to 30 MHz. Usage of US0 band complies with VDSL2. Profiles of ITU-T Rec. G.993.2 ITU-T G.993.2, including DS1, US1, DS2, US2, DS3, band from 25kHz to 30MHz Compliant with ITU-T G.993.1, G.993.1 Annex A, G.993.2 Annex A Support PTM Transmission Convergence (PTM-TC) function defined in ITU -T Rec, G.993.2 Annex K VDSL2 Profiles: 8b,8d, 12a, 12b, 17a and 30a profiles as specified in ITU-T Rec. G.993.2 DS1 frequency band of 30a profile starts at 138kHz Edge frequency of upper band of 30a profile: 30 Mhz Profiles programmable by command and automatically adapted according to line condition on per VDSL2 line basis Numbers of VDSL2 line profiles: 60 Handshake Protocol: complies with ITU-T Rec. G.994.1 802.1Q VLAN, Multicast VLAN, IGMP Snooping v1/v2, IGMP Proxy, 256 multicast groups IGMP Filtering, STP/RSTP, support of S-VLAN, WRED congestion control, 802.1p (8 queries per port), 16K MAC addresses. Ethernet cable + Power cord + Printed QIG included. | CHN | 3 | 90 | 1341
| DSL-G2452GR | VDSL2/ADSL2+ Annex A Wireless AC1200 Dual-Band Gigabit Router with 3G/LTE support. 1 10/100/1000Base-T WAN port, 4 10/100/1000Base-T LAN ports, 1 RJ-11 DSL port, 2 FXS ports and 1 USB port. 802.11b/g/n compatible, 802.11AC up to 866Mbps, 3G/LTE/CDMA doungles, printers and storages (Samba, FTP Server, DLNA, bild-in torrent client). VDSL2 standards: ITU-T G.993.2 support 8b, 8d, 12a, 12b, 17a, 30a, 35b VDSL profile, ADSL standards: ANSI T1.413 Issue 2, ITU-T G.992.1 (G.dmt) Annex A, ITU-T G.992.2 (G.lite) Annex A, ADSL2 standards: ITU-T G.992.3 (G.dmt.bis) Annex A/L/M, ITU-T G.992.4 (G.lite.bis) Annex A, ADSL2+ standards: ITU-T G.992.5 Annex A/L/M, Suitable for Static/Dinamic IPv4/IPv6, PPPoE/PPPoEv6/PPoA/IPoA/Bridge connections, DHCPv4 server/relay, DHCPv6 Server (Stateful/Stateless) with PD, PPTP/L2TP/PPPoE/IPSec pass-through, DNS relay, TR-069 client, DDNS, NAT, Firewall, IGMP snooping/proxy, MAC/IP/URL filtering, Yandex DNS support, Virtual servers, DMZ, Interface grouping, Web-management, access via telnet, Multi-language WEB management interface. |  |  |  | 89.3
| DSL-245GR | VDSL2/ADSL2+ Annex A Wireless AC1200 Dual-Band Gigabit Router with 3G/LTE support. 4 10/100/1000Base-T LAN ports (1 selectable WAN port), RJ-11 DSL port and 1 USB port. 802.11b/g/n compatible, 802.11AC up to 866Mbps, 3G/LTE/CDMA doungles, printers and storages (Samba, FTP Server, DLNA, bild-in torrent client). VDSL2 standards: ITU-T G.993.2 support 8b, 8d, 12a, 12b, 17a, 30a, 35b VDSL profile, ADSL standards: ANSI T1.413 Issue 2, ITU-T G.992.1 (G.dmt) Annex A, ITU-T G.992.2 (G.lite) Annex A, ADSL2 standards: ITU-T G.992.3 (G.dmt.bis) Annex A/L/M, ITU-T G.992.4 (G.lite.bis) Annex A, ADSL2+ standards: ITU-T G.992.5 Annex A/L/M, Suitable for Static/Dinamic IPv4/IPv6, PPPoE/PPPoEv6/PPoA/IPoA/Bridge connections, DHCPv4 server/relay, DHCPv6 Server (Stateful/Stateless) with PD, PPTP/L2TP/PPPoE/IPSec pass-through, DNS relay, TR-069 client, DDNS, NAT, Firewall, IGMP snooping/proxy, MAC/IP/URL filtering, Yandex DNS support, Virtual servers, DMZ, Interface grouping, Web-management, access via telnet, Multi-language WEB management interface. |  |  |  | 78.6
$ | DSL-224 | VDSL2/ADSL2+ Annex A Wireless N300 Router. 1 RJ-11 DSL port, 4 10/100Base-TX LAN ports, 802.11b/g/n compatible, 802.11n up to 300Mbps with internal 2 dBi antennas, VDSL2 standards: ITU-T G.993.2 support 8b, 8d, 12a, 12b, 17a, 30a VDSL profile, ADSL standards: ANSI T1.413 Issue 2, ITU-T G.992.1 (G.dmt) Annex A, ITU-T G.992.2 (G.lite) Annex A, ADSL2 standards: ITU-T G.992.3 (G.dmt.bis) Annex A/L/M, ITU-T G.992.4 (G.lite.bis) Annex A, ADSL2+ standards: ITU-T G.992.5 Annex A/L/M, Suitable for Static/Dinamic IPv4/IPv6, PPPoE/PPPoEv6/PpoA/IpoA/Bridge connections, DHCPv4 server/relay, DHCPv6 Server (Stateful/Stateless) with PD, PPTP/L2TP/PPPoE/IPSec pass-through, DNS relay, TR-069 client, DDNS, NAT, Firewall, IGMP snooping/proxy, MAC/IP/URL filtering, Yandex DNS support, Virtual servers, DMZ, Interface grouping, Web-management, access via telnet, Multi-language WEB management interface. Quick Installation Guide + Ethernet cable + Telephone cable + Power adapter + DSL splitter included. | CHN | 10 | 500 | 38.4
Cable Modem
| DCM-202/RU/C | Cable Modem EuroDOCSIS compatible. 1x 10/100Base-TX Fast Ethernet port, 1 USB 1.1 port, 1 RF port. Manual + Power Adapter + UTP Cable included. | CHN | 10 | 440 | 35.7
Please Note:
1. Dollar sign ($) in the first column indicates A PRICE CHANGE
2. Suffix at the end of part number defines HW revision or packaging arrangement
3. All orders must be placed on " Per Carton " basis.
4. "NEW" means new product with immediate availability
5. "ANT" means announcement, product will be available about two months after announcement
6. "RU" means that equipment available for order from local D-Link stock in Russia
7."PROJ" means that equipment available only for project's orders and without permanent stock. To get the prices please contact your distributor.
8. "RS" means reworked equipment in D-Link local service center
9. "SP" means Service Pack

## SFP Transceivers
November 2019
Part Number | Description | Country of origin | No./ Per Crtn | No./ Per Sea Pllt | SRP, US
SFP Transeivers
10G XFP Transceivers
422XT | XFP Transceiver with 1 10GBase-LR port. Up to 10km, single-mode Fiber, Duplex LC connector, Transmitting and Receiving wavelength: 1310nm, 3.3V/5V power. |  |  |  | 118
421XT | XFP Transceiver with 1 10GBase-SR port. Up to 300m, multi-mode Fiber, Duplex LC connector, Transmitting and Receiving wavelength: 850nm, 3.3V power. |  |  |  | 87.6
10G SFP+ Transceivers
434XT | SFP+ Transceiver with 1 10GBase-ZR port. Up to 80km, single-mode Fiber, Duplex LC connector, Transmitting and Receiving wavelength: 1550nm, 3.3V power. |  |  |  | 1054
433XT | SFP+ Transceiver with 1 10GBase-ER port. Up to 40km, single-mode Fiber, Duplex LC connector, Transmitting and Receiving wavelength: 1550nm, 3.3V power. |  |  |  | 419
432XT | SFP+ Transceiver with 1 10GBase-LR port. Up to 10km, single-mode Fiber, Duplex LC connector, Transmitting and Receiving wavelength: 1310nm, 3.3V power. |  |  |  | 60.8
435XT | SFP+ Transceiver with 1 10GBase-LRM port. Up to 200m, multi-mode Fiber, Duplex LC connector, Transmitting and Receiving wavelength: 1310nm, 3.3V power. |  |  |  | 76.8
431XT | SFP+ Transceiver with 1 10GBase-SR port. Up to 300m, multi-mode Fiber, Duplex LC connector, Transmitting and Receiving wavelength: 850nm, 3.3V power. |  |  |  | 37.4
WDM Media Converters
436XT-BXD/40KM | WDM SFP+ Transceiver with 1 10GBase-LR port. Up to 40km, single-mode Fiber, Simplex LC connector, Transmitting and Receiving wavelength: TX-1330nm,RX-1270nm, 3.3V power. |  |  |  | 173
436XT-BXU/40KM | WDM SFP+ Transceiver with 1 10GBase-LR port. Up to 40km, single-mode Fiber, Simplex LC connector, Transmitting and Receiving wavelength: TX-1270nm, RX-1330nm, 3.3V power. |  |  |  | 170
Gigabit Ethernet SFP WDM Transceivers
331T/40KM | WDM SFP Transceiver with 1 1000Base-BX-D port. Up to 40km, single-mode Fiber, Simplex LC connector, Transmitting and Receiving wavelength: TX-1550nm, RX-1310nm, 3.3V power. |  |  |  | 51.8
331T/20KM | WDM SFP Transceiver with 1 1000Base-BX-D port. Up to 20km, single-mode Fiber, Simplex LC connector, Transmitting and Receiving wavelength: TX-1550nm, RX-1310nm, 3.3V power. |  |  |  | 39.3
330T/10KM | WDM SFP Transceiver with 1 1000Base-BX-D port. Up to 10km, single-mode Fiber, Simplex LC connector, Transmitting and Receiving wavelength: TX-1550nm, RX-1310nm, 3.3V power. |  |  |  | 25.1
331R/40KM | WDM SFP Transceiver with 1 1000Base-BX-U port. Up to 40km, single-mode Fiber, Simplex LC connector, Transmitting and Receiving wavelength: TX-1310nm, RX-1550nm, 3.3V power. |  |  |  | 32.1
331R/20KM | WDM SFP Transceiver with 1 1000Base-BX-U port. Up to 20km, single-mode Fiber, Simplex LC connector, Transmitting and Receiving wavelength: TX-1310nm, RX-1550nm, 3.3V power. |  |  |  | 28.5
330R/10KM | WDM SFP Transceiver with 1 1000Base-BX-U port. Up to 10km, single-mode Fiber, Simplex LC connector, Transmitting and Receiving wavelength: TX-1310nm, RX-1550nm, 3.3V power. |  |  |  | 21.5
Gigabit Ethernet SFP Transceivers
712 | SFP Transceiver with 1 1000Base-T port. Copper transceiver (up to 100m), 3.3V power. |  |  |  | 41
314GT | SFP Transceiver with 1 1000Base-LH port. Up to 50km, single-mode Fiber, Duplex LC connector, Transmitting and Receiving wavelength: 1550nm, 3.3V power. |  |  |  | 50.8
312GT2 | SFP Transceiver with 1 1000Base-SX+ port. Up to 2km, multi-mode Fiber, Duplex LC connector, Transmitting and Receiving wavelength: 1310nm, 3.3V power. |  |  |  | 21.5
311GT | SFP Transceiver with 1 1000Base-SX port. Up to 550m, multi-mode Fiber, Duplex LC connector, Transmitting and Receiving wavelength: 850nm, 3.3V power. |  |  |  | 21.5
310GT | SFP Transceiver with 1 1000Base-LX port. Up to 10km, single-mode Fiber, Duplex LC connector, Transmitting and Receiving wavelength: 1310nm, 3.3V power. |  |  |  | 21.5
211 | SFP Transceiver with 1 100Base-FX port. Up to 2km, multi-mode Fiber, Duplex LC connector, Transmitting and Receiving wavelength: 1310nm, 3.3V power. |  |  |  | 20.3
Please Note:
1. Dollar sign ($) in the first column indicates A PRICE CHANGE
2. Suffix at the end of part number defines HW revision or packaging arrangement
3. All orders must be placed on " Per Carton " basis.
4. "NEW" means new product with immediate availability
5. "ANT" means announcement, product will be available about two months after announcement
6. "RU" means that equipment available for order from local D-Link stock in Russia
7."PROJ" means that equipment available only for project's orders and without permanent stock. To get the prices please contact your distributor.
8. "RS" means reworked equipment in D-Link local service center
9. "SP" means Service Pack